## stm32_function_descriptions
Column1 | Column2 | Column3
file_name | function_code | description
stm32_file_0.c | int main(void) { uint8_t i; HAL_Init(); Stm32_Clock_Init(RCC_PLL_MUL9); delay_init(72); uart_init(115200); LED_Init(); KEY_Init(); ADC1_Init(); EXTI_Init(); TIM3_Init(719, 199); LCD_Init(); POINT_COLOR = RED; LCD_Clear(BLUE); LCD_Fill( 0, 0, 239, 160, WHITE); LCD_DrawRectangle( 0, 0, 239, 160); LCD_DrawRectangle( 1, 1, 238, 159); LCD_DrawRectangle( 12, 8, 227, 152); LCD_DrawRectangle( 66, 44, 173, 116); LCD_DrawLine( 0, 80, 239, 80); LCD_DrawLine( 119, 0, 119, 160); BACK_COLOR = BLUE; LCD_ShowString( 42, 161,240, 24, 24, "Paramter List"); POINT_COLOR = BROWN; LCD_DrawRectangle( 14, 185, 225, 315); LCD_DrawRectangle( 15, 186, 224, 314); LCD_DrawRectangle( 16, 187, 223, 313); LCD_Fill( 17, 188, 222, 312, WHITE); POINT_COLOR = BLACK; BACK_COLOR = WHITE; LCD_ShowString( 20, 190, 240, 16, 16, "ADC1: "); LCD_ShowString( 20, 206, 240, 16, 16, "ADC2: "); LCD_ShowString( 20, 222, 240, 16, 16, "ADC3: "); LCD_ShowString( 20, 238, 240, 16, 16, "x: "); LCD_ShowString( 70, 238, 240, 16, 16, "mm"); LCD_ShowString( 20, 254, 240, 16, 16, "y: "); LCD_ShowString( 70, 254, 240, 16, 16, "mm"); POINT_COLOR = MAGENTA; LCD_ShowString( 20, 270, 240, 16, 16, "pen up "); POINT_COLOR = BLACK; while(1) { LCD_ShowNum( 56, 190, Ladc1, 6, 16); LCD_ShowNum( 56, 206, Ladc2, 6, 16); LCD_ShowNum( 56, 222, Ladc3, 6, 16); POINT_COLOR = MAGENTA; if(Ladc3 > 695) { LCD_ShowString( 20, 270, 240, 16, 16, "pen down"); penState = 1; } else { LCD_ShowString( 20, 270, 240, 16, 16, "pen up "); penState = 0; } POINT_COLOR = BLACK; if(penState == 1) { delay_ms(500); x = fitted_position_x(Ladc1 - Ladc3, Ladc2); y = - fitted_position_y(Ladc1 - Ladc3, Ladc2); printf("%lf,%lf\\r\\n",x,y); if(x < 0) { LCD_ShowString( 35, 238, 240, 16, 16, "-"); LCD_ShowNum( 40, 238, -x, 3, 16); } else { LCD_ShowString( 35, 238, 240, 16, 16, " "); LCD_ShowNum( 40, 238, x, 3, 16); } if( y< 0) { LCD_ShowString( 40, 254, 240, 16, 16, "-"); LCD_ShowNum( 40, 254, -y, 3, 16); } else { LCD_ShowString( 40, 254, 240, 16, 16, " "); LCD_ShowNum( 40, 254, y, 3, 16); } draw_point_graph( x, y, 119, 80, BLACK); } } } | This function initializes hardware components such as clocks, delays, UART, LEDs, keys, ADC, EXTI, TIM3, LCD, and sets up interrupt handlers for button presses and ADC conversions. Specific STM32 functions called include `HAL_Init()`, `Stm32_Clock_Init()`, `delay_init()`, `uart_init()`, `LED_Init()`, `KEY_Init()`, `ADC1_Init()`, `EXTI_Init()`, `TIM3_Init()`, and `LCD_Init()`.
stm32_file_1.c | void HAL_GPIO_EXTI_Callback(uint16_t GPIO_Pin) { if(GPIO_Pin == GPIO_PIN_0) { newButtonState ^= 1; } } | This function is an interrupt callback for GPIO EXTI0 on an STM32 microcontroller. Upon receiving an interrupt, it toggles the value of `newButtonState` between 0 and 1.
stm32_file_1.c | int main(void) { HAL_Init(); SystemClock_Config(); MX_GPIO_Init(); MX_I2C1_Init(); MX_SPI1_Init(); MX_USB_PCD_Init(); MX_TIM16_Init(); HAL_TIM_Base_Start(&htim16); while (1) { updateButtonState(); } } | This function initializes various hardware components such as GPIO, I2C, SPI, USB, TIM16, and clocks (SystemClock_Config), and starts a base timer (HAL_TIM_Base_Start). It also defines an infinite loop that repeatedly calls the `updateButtonState()` function.
stm32_file_1.c | void SystemClock_Config(void) { RCC_OscInitTypeDef RCC_OscInitStruct = {0}; RCC_ClkInitTypeDef RCC_ClkInitStruct = {0}; RCC_PeriphCLKInitTypeDef PeriphClkInit = {0}; RCC_OscInitStruct.OscillatorType = RCC_OSCILLATORTYPE_HSI¦RCC_OSCILLATORTYPE_HSE; RCC_OscInitStruct.HSEState = RCC_HSE_BYPASS; RCC_OscInitStruct.HSEPredivValue = RCC_HSE_PREDIV_DIV1; RCC_OscInitStruct.HSIState = RCC_HSI_ON; RCC_OscInitStruct.HSICalibrationValue = RCC_HSICALIBRATION_DEFAULT; RCC_OscInitStruct.PLL.PLLState = RCC_PLL_ON; RCC_OscInitStruct.PLL.PLLSource = RCC_PLLSOURCE_HSE; RCC_OscInitStruct.PLL.PLLMUL = RCC_PLL_MUL6; if (HAL_RCC_OscConfig(&RCC_OscInitStruct) != HAL_OK) { Error_Handler(); } RCC_ClkInitStruct.ClockType = RCC_CLOCKTYPE_HCLK¦RCC_CLOCKTYPE_SYSCLK ¦RCC_CLOCKTYPE_PCLK1¦RCC_CLOCKTYPE_PCLK2; RCC_ClkInitStruct.SYSCLKSource = RCC_SYSCLKSOURCE_PLLCLK; RCC_ClkInitStruct.AHBCLKDivider = RCC_SYSCLK_DIV1; RCC_ClkInitStruct.APB1CLKDivider = RCC_HCLK_DIV2; RCC_ClkInitStruct.APB2CLKDivider = RCC_HCLK_DIV1; if (HAL_RCC_ClockConfig(&RCC_ClkInitStruct, FLASH_LATENCY_1) != HAL_OK) { Error_Handler(); } PeriphClkInit.PeriphClockSelection = RCC_PERIPHCLK_USB¦RCC_PERIPHCLK_I2C1; PeriphClkInit.I2c1ClockSelection = RCC_I2C1CLKSOURCE_HSI; PeriphClkInit.USBClockSelection = RCC_USBCLKSOURCE_PLL; if (HAL_RCCEx_PeriphCLKConfig(&PeriphClkInit) != HAL_OK) { Error_Handler(); } } | This function configures the system clock by initializing the oscillator, clock, peripheral clock settings using various STM32-specific functions such as `HAL_RCC_OscConfig`, `HAL_RCC_ClockConfig`, and `HAL_RCCEx_PeriphCLKConfig`. The purpose is to set up the system's timing parameters for proper hardware operation.
stm32_file_1.c | static void MX_I2C1_Init(void) { hi2c1.Instance = I2C1; hi2c1.Init.Timing = 0x2000090E; hi2c1.Init.OwnAddress1 = 0; hi2c1.Init.AddressingMode = I2C_ADDRESSINGMODE_7BIT; hi2c1.Init.DualAddressMode = I2C_DUALADDRESS_DISABLE; hi2c1.Init.OwnAddress2 = 0; hi2c1.Init.OwnAddress2Masks = I2C_OA2_NOMASK; hi2c1.Init.GeneralCallMode = I2C_GENERALCALL_DISABLE; hi2c1.Init.NoStretchMode = I2C_NOSTRETCH_DISABLE; if (HAL_I2C_Init(&hi2c1) != HAL_OK) { Error_Handler(); } if (HAL_I2CEx_ConfigAnalogFilter(&hi2c1, I2C_ANALOGFILTER_ENABLE) != HAL_OK) { Error_Handler(); } if (HAL_I2CEx_ConfigDigitalFilter(&hi2c1, 0) != HAL_OK) { Error_Handler(); } } | The function `MX_I2C1_Init` initializes an I2C peripheral (I2C1) by configuring its timing, addressing mode, dual address mode, general call mode, no stretch mode, analog filter, and digital filter using the HAL_I2C_Init, HAL_I2CEx_ConfigAnalogFilter, and HAL_I2CEx_ConfigDigitalFilter functions. If any of these initializations fail, an error is handled by calling `Error_Handler()`.
stm32_file_1.c | static void MX_SPI1_Init(void) { hspi1.Instance = SPI1; hspi1.Init.Mode = SPI_MODE_MASTER; hspi1.Init.Direction = SPI_DIRECTION_2LINES; hspi1.Init.DataSize = SPI_DATASIZE_4BIT; hspi1.Init.CLKPolarity = SPI_POLARITY_LOW; hspi1.Init.CLKPhase = SPI_PHASE_1EDGE; hspi1.Init.NSS = SPI_NSS_SOFT; hspi1.Init.BaudRatePrescaler = SPI_BAUDRATEPRESCALER_4; hspi1.Init.FirstBit = SPI_FIRSTBIT_MSB; hspi1.Init.TIMode = SPI_TIMODE_DISABLE; hspi1.Init.CRCCalculation = SPI_CRCCALCULATION_DISABLE; hspi1.Init.CRCPolynomial = 7; hspi1.Init.CRCLength = SPI_CRC_LENGTH_DATASIZE; hspi1.Init.NSSPMode = SPI_NSS_PULSE_ENABLE; if (HAL_SPI_Init(&hspi1) != HAL_OK) { Error_Handler(); } } | This function initializes the SPI1 hardware interface in master mode with 4-bit data size, soft NSS, a prescaler of 4, and specific clock configuration settings using the HAL_SPI_Init function from STM32 HAL library.
stm32_file_1.c | static void MX_TIM16_Init(void) { htim16.Instance = TIM16; htim16.Init.Prescaler = 48-1; htim16.Init.CounterMode = TIM_COUNTERMODE_UP; htim16.Init.Period = 65535; htim16.Init.ClockDivision = TIM_CLOCKDIVISION_DIV1; htim16.Init.RepetitionCounter = 0; htim16.Init.AutoReloadPreload = TIM_AUTORELOAD_PRELOAD_DISABLE; if (HAL_TIM_Base_Init(&htim16) != HAL_OK) { Error_Handler(); } } | The function `MX_TIM16_Init` initializes TIM16 hardware, configuring it to operate in up-counter mode with a prescaler of 48-1, a period of 65535, and disabling auto-reload preload. It uses the HAL_TIM_Base_Init function from STM32 HAL library for initialization.
stm32_file_1.c | static void MX_USB_PCD_Init(void) { hpcd_USB_FS.Instance = USB; hpcd_USB_FS.Init.dev_endpoints = 8; hpcd_USB_FS.Init.speed = PCD_SPEED_FULL; hpcd_USB_FS.Init.phy_itface = PCD_PHY_EMBEDDED; hpcd_USB_FS.Init.low_power_enable = DISABLE; hpcd_USB_FS.Init.battery_charging_enable = DISABLE; if (HAL_PCD_Init(&hpcd_USB_FS) != HAL_OK) { Error_Handler(); } } | The function `MX_USB_PCD_Init` initializes a USB Full Speed Peripheral Controller (hPCD), setting its speed, interface, low power mode, and battery charging to specific states using the HAL_PCD_Init function from STM32's Hardware Abstraction Layer (HAL).
stm32_file_1.c | static void MX_GPIO_Init(void) { GPIO_InitTypeDef GPIO_InitStruct = {0}; __HAL_RCC_GPIOE_CLK_ENABLE(); __HAL_RCC_GPIOC_CLK_ENABLE(); __HAL_RCC_GPIOF_CLK_ENABLE(); __HAL_RCC_GPIOA_CLK_ENABLE(); __HAL_RCC_GPIOB_CLK_ENABLE(); HAL_GPIO_WritePin(GPIOE, CS_I2C_SPI_Pin¦LD4_Pin¦LD3_Pin¦LD5_Pin ¦LD7_Pin¦LD9_Pin¦LD10_Pin¦LD8_Pin ¦LD6_Pin, GPIO_PIN_RESET); GPIO_InitStruct.Pin = DRDY_Pin¦MEMS_INT3_Pin¦MEMS_INT4_Pin¦MEMS_INT2_Pin; GPIO_InitStruct.Mode = GPIO_MODE_EVT_RISING; GPIO_InitStruct.Pull = GPIO_NOPULL; HAL_GPIO_Init(GPIOE, &GPIO_InitStruct); GPIO_InitStruct.Pin = CS_I2C_SPI_Pin¦LD4_Pin¦LD3_Pin¦LD5_Pin ¦LD7_Pin¦LD9_Pin¦LD10_Pin¦LD8_Pin ¦LD6_Pin; GPIO_InitStruct.Mode = GPIO_MODE_OUTPUT_PP; GPIO_InitStruct.Pull = GPIO_NOPULL; GPIO_InitStruct.Speed = GPIO_SPEED_FREQ_LOW; HAL_GPIO_Init(GPIOE, &GPIO_InitStruct); GPIO_InitStruct.Pin = GPIO_PIN_0; GPIO_InitStruct.Mode = GPIO_MODE_IT_RISING; GPIO_InitStruct.Pull = GPIO_NOPULL; HAL_GPIO_Init(GPIOA, &GPIO_InitStruct); HAL_NVIC_SetPriority(EXTI0_IRQn, 0, 0); HAL_NVIC_EnableIRQ(EXTI0_IRQn); } | This function initializes various GPIO pins on different STM32 peripherals (GPIOE, GPIOC, GPIOF, GPIOA, GPIOB), enabling their respective clocks, configuring some as inputs with rising edge interrupts, others as outputs, and one as an input with an interrupt on the rising edge. It also handles the priority of EXTI0_IRQn interrupt and enables it.
stm32_file_1.c | void Error_Handler(void) { __disable_irq(); while (1) { } } | The function `Error_Handler` is designed to halt the execution of the program when an error occurs, disabling interrupts indefinitely by entering an infinite loop. No specific STM32 or HAL functions are called within this code snippet.
stm32_file_1.c | void assert_failed(uint8_t *file, uint32_t line) { } | This function, `assert_failed`, is an assertion failure handler. It does not involve hardware initialization, input/output, interrupt handling, or error management explicitly as no specific HAL or STM32 functions are called within it.
stm32_file_10.c | int main(void) { HAL_Init(); SystemClock_Config(); MX_GPIO_Init(); MX_I2C1_Init(); MX_SPI1_Init(); MX_USB_PCD_Init(); doSomething(); } | This C function initializes hardware components such as GPIO, I2C1, SPI1, and USB on an STM32 microcontroller by calling corresponding STM32 HAL (Hardware Abstraction Layer) functions for initialization: HAL_Init(), SystemClock_Config(), MX_GPIO_Init(), MX_I2C1_Init(), MX_SPI1_Init(), and MX_USB_PCD_Init(). The purpose is to prepare the hardware for further interaction with peripherals or user input.
stm32_file_10.c | void SystemClock_Config(void) { RCC_OscInitTypeDef RCC_OscInitStruct = {0}; RCC_ClkInitTypeDef RCC_ClkInitStruct = {0}; RCC_PeriphCLKInitTypeDef PeriphClkInit = {0}; RCC_OscInitStruct.OscillatorType = RCC_OSCILLATORTYPE_HSI¦RCC_OSCILLATORTYPE_HSE; RCC_OscInitStruct.HSEState = RCC_HSE_BYPASS; RCC_OscInitStruct.HSEPredivValue = RCC_HSE_PREDIV_DIV1; RCC_OscInitStruct.HSIState = RCC_HSI_ON; RCC_OscInitStruct.HSICalibrationValue = RCC_HSICALIBRATION_DEFAULT; RCC_OscInitStruct.PLL.PLLState = RCC_PLL_ON; RCC_OscInitStruct.PLL.PLLSource = RCC_PLLSOURCE_HSE; RCC_OscInitStruct.PLL.PLLMUL = RCC_PLL_MUL6; if (HAL_RCC_OscConfig(&RCC_OscInitStruct) != HAL_OK) { Error_Handler(); } RCC_ClkInitStruct.ClockType = RCC_CLOCKTYPE_HCLK¦RCC_CLOCKTYPE_SYSCLK ¦RCC_CLOCKTYPE_PCLK1¦RCC_CLOCKTYPE_PCLK2; RCC_ClkInitStruct.SYSCLKSource = RCC_SYSCLKSOURCE_PLLCLK; RCC_ClkInitStruct.AHBCLKDivider = RCC_SYSCLK_DIV1; RCC_ClkInitStruct.APB1CLKDivider = RCC_HCLK_DIV2; RCC_ClkInitStruct.APB2CLKDivider = RCC_HCLK_DIV1; if (HAL_RCC_ClockConfig(&RCC_ClkInitStruct, FLASH_LATENCY_1) != HAL_OK) { Error_Handler(); } PeriphClkInit.PeriphClockSelection = RCC_PERIPHCLK_USB¦RCC_PERIPHCLK_I2C1; PeriphClkInit.I2c1ClockSelection = RCC_I2C1CLKSOURCE_HSI; PeriphClkInit.USBClockSelection = RCC_USBCLKSOURCE_PLL; if (HAL_RCCEx_PeriphCLKConfig(&PeriphClkInit) != HAL_OK) { Error_Handler(); } } | This function configures the system clock by initializing the oscillator (HSI and HSE), PLL, HCLK, SYSCLK, PCLK1, PCLK2, AHBCLKDivider, APB1CLKDivider, and APB2CLKDivider using STM32 HAL functions such as `HAL_RCC_OscConfig`, `HAL_RCC_ClockConfig`, and `HAL_RCCEx_PeriphCLKConfig`. It also sets up the I2C1 and USB clocks.
stm32_file_10.c | void Error_Handler(void) { while(1) { } } | The `Error_Handler` function appears to be a custom error management routine that enters an infinite loop upon encountering an error during hardware initialization, input/output, interrupt handling, or other system operations. It does not explicitly call any specific STM32 HAL functions in this code snippet, but it could potentially be used in conjunction with such functions as part of a larger error-handling strategy.
stm32_file_10.c | void assert_failed(char *file, uint32_t line) { } | This function, `assert_failed`, is an error-handling mechanism that gets triggered when an assertion in the code fails. It does not directly interact with hardware initialization, input/output, interrupt handling, or specific STM32 functions like HAL_UART_Init or HAL_GPIO_WritePin, as it doesn't contain any such calls.
stm32_file_100.c | int main(void) { HAL_Init(); SystemClock_Config(); BSP_LED_Init(LED3); uwPrescalerValue = (uint32_t)((SystemCoreClock) / 25000000) - 1; TimHandle.Instance = TIMx; TimHandle.Init.Period = 0xFFFF; TimHandle.Init.Prescaler = uwPrescalerValue; TimHandle.Init.ClockDivision = 0; TimHandle.Init.CounterMode = TIM_COUNTERMODE_UP; TimHandle.Init.RepetitionCounter = 0; if (HAL_TIM_OnePulse_Init(&TimHandle, TIM_OPMODE_SINGLE) != HAL_OK) { Error_Handler(); } sConfig.OCMode = TIM_OCMODE_PWM2; sConfig.OCPolarity = TIM_OCPOLARITY_HIGH; sConfig.Pulse = 16383; sConfig.ICPolarity = TIM_ICPOLARITY_RISING; sConfig.ICSelection = TIM_ICSELECTION_DIRECTTI; sConfig.ICFilter = 0; sConfig.OCNPolarity = TIM_OCNPOLARITY_HIGH; sConfig.OCIdleState = TIM_OCIDLESTATE_RESET; sConfig.OCNIdleState = TIM_OCNIDLESTATE_RESET; if (HAL_TIM_OnePulse_ConfigChannel(&TimHandle, &sConfig, TIM_CHANNEL_1, TIM_CHANNEL_2) != HAL_OK) { Error_Handler(); } if (HAL_TIM_OnePulse_Start(&TimHandle, TIM_CHANNEL_1) != HAL_OK) { Error_Handler(); } while (1) { } } | This function initializes hardware components such as the clock system, LED3, a timer (TIMx), and configures two channels (TIM_CHANNEL_1, TIM_CHANNEL_2) of the timer for PWM output with a period of 0xFFFF, using the HAL library's TIM_OnePulse_Init, TIM_OnePulse_ConfigChannel, and TIM_OnePulse_Start functions. It also handles errors by calling the Error_Handler function if any initialization or configuration fails.
stm32_file_100.c | static void Error_Handler(void) { BSP_LED_On(LED3); while (1) { } } | The `Error_Handler` function is designed to handle errors that occur during program execution by turning on LED3 (BSP_LED_On(LED3)) and entering an infinite loop, potentially halting the system. No specific STM32 or HAL functions are explicitly called within this code snippet.
stm32_file_100.c | static void SystemClock_Config(void) { RCC_ClkInitTypeDef RCC_ClkInitStruct; RCC_OscInitTypeDef RCC_OscInitStruct; HAL_StatusTypeDef ret = HAL_OK; __HAL_RCC_PWR_CLK_ENABLE(); __HAL_PWR_VOLTAGESCALING_CONFIG(PWR_REGULATOR_VOLTAGE_SCALE1); RCC_OscInitStruct.OscillatorType = RCC_OSCILLATORTYPE_HSE; RCC_OscInitStruct.HSEState = RCC_HSE_BYPASS; RCC_OscInitStruct.PLL.PLLState = RCC_PLL_ON; RCC_OscInitStruct.PLL.PLLSource = RCC_PLLSOURCE_HSE; RCC_OscInitStruct.PLL.PLLM = 8; RCC_OscInitStruct.PLL.PLLN = 200; RCC_OscInitStruct.PLL.PLLP = RCC_PLLP_DIV2; RCC_OscInitStruct.PLL.PLLQ = 7; RCC_OscInitStruct.PLL.PLLR = 2; ret = HAL_RCC_OscConfig(&RCC_OscInitStruct); if(ret != HAL_OK) { while(1) { ; } } RCC_ClkInitStruct.ClockType = (RCC_CLOCKTYPE_SYSCLK ¦ RCC_CLOCKTYPE_HCLK ¦ RCC_CLOCKTYPE_PCLK1 ¦ RCC_CLOCKTYPE_PCLK2); RCC_ClkInitStruct.SYSCLKSource = RCC_SYSCLKSOURCE_PLLCLK; RCC_ClkInitStruct.AHBCLKDivider = RCC_SYSCLK_DIV1; RCC_ClkInitStruct.APB1CLKDivider = RCC_HCLK_DIV2; RCC_ClkInitStruct.APB2CLKDivider = RCC_HCLK_DIV1; ret = HAL_RCC_ClockConfig(&RCC_ClkInitStruct, FLASH_LATENCY_3); if(ret != HAL_OK) { while(1) { ; } } } | This function configures the system clock by initializing the High Speed External Oscillator (HSE) and setting up the PLL multiplication factor for the System Clock (SYSCLK), as well as the Advanced Clock Control (ACC6) settings using HAL_RCC_OscConfig() and HAL_RCC_ClockConfig().
stm32_file_100.c | void assert_failed(uint8_t *file, uint32_t line) { while (1) { } } | This function, `assert_failed`, is an assertion failure handler. It enters an infinite loop upon encountering a failed assertion, potentially halting the program execution.
stm32_file_101.c | int main(void) { HAL_Init(); SystemClock_Config(); BSP_LED_Init(LED1); BSP_LED_Init(LED2); BSP_PB_Init(BUTTON_WAKEUP, BUTTON_MODE_GPIO); CAN_Config(); if(HAL_CAN_Receive_IT(&CanHandle, CAN_FIFO0) != HAL_OK) { Error_Handler(); } CanHandle.pTxMsg->Data[0] = ubKeyNumber; CanHandle.pTxMsg->Data[1] = 0xAD; if(HAL_CAN_Transmit(&CanHandle, 10) != HAL_OK) { Error_Handler(); } HAL_Delay(10); while(1) { } } | This C function initializes hardware components such as the clock system, LEDs, button, CAN bus, and performs a delay operation. It also sends a message via the CAN bus and enters an infinite loop thereafter.
stm32_file_101.c | static void SystemClock_Config(void) { RCC_ClkInitTypeDef RCC_ClkInitStruct; RCC_OscInitTypeDef RCC_OscInitStruct; __HAL_RCC_PWR_CLK_ENABLE(); __HAL_PWR_VOLTAGESCALING_CONFIG(PWR_REGULATOR_VOLTAGE_SCALE1); RCC_OscInitStruct.OscillatorType = RCC_OSCILLATORTYPE_HSE; RCC_OscInitStruct.HSEState = RCC_HSE_ON; RCC_OscInitStruct.PLL.PLLState = RCC_PLL_ON; RCC_OscInitStruct.PLL.PLLSource = RCC_PLLSOURCE_HSE; RCC_OscInitStruct.PLL.PLLM = 25; RCC_OscInitStruct.PLL.PLLN = 360; RCC_OscInitStruct.PLL.PLLP = RCC_PLLP_DIV2; RCC_OscInitStruct.PLL.PLLQ = 7; HAL_RCC_OscConfig(&RCC_OscInitStruct); HAL_PWREx_EnableOverDrive(); RCC_ClkInitStruct.ClockType = (RCC_CLOCKTYPE_SYSCLK ¦ RCC_CLOCKTYPE_HCLK ¦ RCC_CLOCKTYPE_PCLK1 ¦ RCC_CLOCKTYPE_PCLK2); RCC_ClkInitStruct.SYSCLKSource = RCC_SYSCLKSOURCE_PLLCLK; RCC_ClkInitStruct.AHBCLKDivider = RCC_SYSCLK_DIV1; RCC_ClkInitStruct.APB1CLKDivider = RCC_HCLK_DIV4; RCC_ClkInitStruct.APB2CLKDivider = RCC_HCLK_DIV2; HAL_RCC_ClockConfig(&RCC_ClkInitStruct, FLASH_LATENCY_5); } | This function configures the system clock hardware for operation by initializing the HSE oscillator, enabling the PLL, setting the clock division ratios for various clock types (SYSCLK, HCLK, PCLK1, PCLK2), and configuring the voltage scaling for power regulation. Specifically called functions include HAL_RCC_OscConfig(), HAL_PWREx_EnableOverDrive(), and HAL_RCC_ClockConfig().
stm32_file_101.c | static void Error_Handler(void) { while(1) { } } | This function, `Error_Handler`, is an infinite loop that serves as a default error management routine when an error occurs in the hardware initialization, input/output, interrupt handling, or other system operations. It does not call any specific STM32 or HAL functions explicitly, but it typically acts as a fallback mechanism when errors are detected during the execution of those functions.
stm32_file_101.c | static void CAN_Config(void) { CAN_FilterConfTypeDef sFilterConfig; static CanTxMsgTypeDef TxMessage; static CanRxMsgTypeDef RxMessage; CanHandle.Instance = CAN1; CanHandle.pTxMsg = &TxMessage; CanHandle.pRxMsg = &RxMessage; CanHandle.Init.TTCM = DISABLE; CanHandle.Init.ABOM = DISABLE; CanHandle.Init.AWUM = DISABLE; CanHandle.Init.NART = DISABLE; CanHandle.Init.RFLM = DISABLE; CanHandle.Init.TXFP = DISABLE; CanHandle.Init.Mode = CAN_MODE_NORMAL; CanHandle.Init.SJW = CAN_SJW_1TQ; CanHandle.Init.BS1 = CAN_BS1_6TQ; CanHandle.Init.BS2 = CAN_BS2_8TQ; CanHandle.Init.Prescaler = 2; if(HAL_CAN_Init(&CanHandle) != HAL_OK) { Error_Handler(); } sFilterConfig.FilterNumber = 0; sFilterConfig.FilterMode = CAN_FILTERMODE_IDMASK; sFilterConfig.FilterScale = CAN_FILTERSCALE_32BIT; sFilterConfig.FilterIdHigh = 0x0000; sFilterConfig.FilterIdLow = 0x0000; sFilterConfig.FilterMaskIdHigh = 0x0000; sFilterConfig.FilterMaskIdLow = 0x0000; sFilterConfig.FilterFIFOAssignment = 0; sFilterConfig.FilterActivation = ENABLE; sFilterConfig.BankNumber = 14; if(HAL_CAN_ConfigFilter(&CanHandle, &sFilterConfig) != HAL_OK) { Error_Handler(); } CanHandle.pTxMsg->StdId = 0x321; CanHandle.pTxMsg->ExtId = 0x01; CanHandle.pTxMsg->RTR = CAN_RTR_DATA; CanHandle.pTxMsg->IDE = CAN_ID_STD; CanHandle.pTxMsg->DLC = 2; } | The function `CAN_Config` initializes a CAN bus communication hardware instance (CAN1), sets up a filter for received messages, and configures a transmit message with an ID of 0x321. It uses STM32 HAL functions such as `HAL_CAN_Init()`, `HAL_CAN_ConfigFilter()`.
stm32_file_101.c | void HAL_CAN_RxCpltCallback(CAN_HandleTypeDef* CanHandle) { if ((CanHandle->pRxMsg->StdId == 0x321)&&(CanHandle->pRxMsg->IDE == CAN_ID_STD) && (CanHandle->pRxMsg->DLC == 2)) { LED_Display(CanHandle->pRxMsg->Data[0]); ubKeyNumber = CanHandle->pRxMsg->Data[0]; } if(HAL_CAN_Receive_IT(CanHandle, CAN_FIFO0) != HAL_OK) { Error_Handler(); } } | This function handles CAN Rx interrupts by checking if a received message matches specific criteria (Standard ID 0x321, Standard ID format, and Data Length Code 2), then calls the `LED_Display` function with the received data and stores it in `ubKeyNumber`. Additionally, it ensures proper operation of the CAN receiver using the `HAL_CAN_Receive_IT` function.
stm32_file_101.c | void LED_Display(uint8_t LedStatus) { HAL_GPIO_WritePin(GPIOG, GPIO_PIN_13, GPIO_PIN_RESET); HAL_GPIO_WritePin(GPIOG, GPIO_PIN_14, GPIO_PIN_RESET); switch(LedStatus) { case(1): HAL_GPIO_WritePin(GPIOG, GPIO_PIN_13, GPIO_PIN_SET); break; case(2): HAL_GPIO_WritePin(GPIOG, GPIO_PIN_14, GPIO_PIN_SET); break; default: break; } } | This function, `LED_Display`, is responsible for controlling the state of two LEDs connected to pins 13 and 14 on port G of an STM32 microcontroller. It initializes both LEDs in an off state by calling `HAL_GPIO_WritePin(GPIOG, GPIO_PIN_13/14, GPIO_PIN_RESET)`.
stm32_file_101.c | void assert_failed(uint8_t* file, uint32_t line) { while (1) { } } | This function, `assert_failed`, is an error handling mechanism that enters an infinite loop upon encountering a failed assertion during hardware initialization, input/output, interrupt handling, or error management. The specific role of this function within the STM32 ecosystem is not explicitly defined by the provided code snippet; however, it can be inferred that it serves as a means to halt program execution when an expected condition is not met.
stm32_file_102.c | int main(void) { HAL_Init(); SystemClock_Config(); LCD_Init(); while (1) { } } | The provided C function initializes hardware components of an STM32 microcontroller, including system clock configuration, LCD initialization, and enters an infinite loop thereafter. Specifically, it calls the `HAL_Init()` function for overall hardware initialization, `SystemClock_Config()` for configuring the system clock, and `LCD_Init()` to initialize the Liquid Crystal Display (LCD).
stm32_file_102.c | void SystemClock_Config(void) { RCC_OscInitTypeDef RCC_OscInitStruct = {0}; RCC_ClkInitTypeDef RCC_ClkInitStruct = {0}; HAL_PWR_EnableBkUpAccess(); __HAL_RCC_LSEDRIVE_CONFIG(RCC_LSEDRIVE_LOW); RCC_OscInitStruct.OscillatorType = RCC_OSCILLATORTYPE_LSE ¦ RCC_OSCILLATORTYPE_MSI; RCC_OscInitStruct.LSEState = RCC_LSE_ON; RCC_OscInitStruct.MSIState = RCC_MSI_ON; RCC_OscInitStruct.MSICalibrationValue = 0; RCC_OscInitStruct.MSIClockRange = RCC_MSIRANGE_6; RCC_OscInitStruct.PLL.PLLState = RCC_PLL_NONE; if (HAL_RCC_OscConfig(&RCC_OscInitStruct) != HAL_OK) { } RCC_ClkInitStruct.ClockType = RCC_CLOCKTYPE_HCLK ¦ RCC_CLOCKTYPE_SYSCLK ¦ RCC_CLOCKTYPE_PCLK1 ¦ RCC_CLOCKTYPE_PCLK2; RCC_ClkInitStruct.SYSCLKSource = RCC_SYSCLKSOURCE_MSI; RCC_ClkInitStruct.AHBCLKDivider = RCC_SYSCLK_DIV1; RCC_ClkInitStruct.APB1CLKDivider = RCC_HCLK_DIV1; RCC_ClkInitStruct.APB2CLKDivider = RCC_HCLK_DIV1; if (HAL_RCC_ClockConfig(&RCC_ClkInitStruct, FLASH_LATENCY_0) != HAL_OK) { } if (HAL_PWREx_ControlVoltageScaling(PWR_REGULATOR_VOLTAGE_SCALE1) != HAL_OK) { } HAL_RCCEx_EnableMSIPLLMode(); } | This function configures the system clock by initializing both the LSE (Low-Speed External) oscillator and MSI (Motherboard Clock) oscillator, enabling backup access, setting the LSE driver to low level, and configuring the clock type, source, and dividers for HCLK, SYSCLK, PCLK1, and PCLK2. It also enables the MSIPLL mode.
stm32_file_102.c | void assert_failed(char *file, uint32_t line) { } | This function, `assert_failed`, is an assertion failure handler that gets invoked when an assertion in the code evaluates to false. It does not have a direct role in hardware initialization, input/output, interrupt handling, or error management as there are no specific HAL or STM32 functions called within it.
stm32_file_103.c | int main(void) { HAL_Init(); SystemClock_Config(); BSP_LED_Init(LED1); BSP_LED_Init(LED3); hcryp.Instance = CRYP; hcryp.Init.DataType = CRYP_DATATYPE_32B; hcryp.Init.pKey = TDESKey; hcryp.Init.Algorithm = CRYP_TDES_ECB; HAL_CRYP_Init(&hcryp); HAL_CRYP_Encrypt(&hcryp, Plaintext, 8, Encryptedtext, TIMEOUT_VALUE); if(memcmp(Encryptedtext, Ciphertext_ECB, 32) != 0) { Error_Handler(); } HAL_CRYP_GetConfig(&hcryp, &Conf); Conf.pInitVect = InitVector; Conf.Algorithm = CRYP_TDES_CBC; HAL_CRYP_SetConfig(&hcryp, &Conf); HAL_CRYP_Encrypt(&hcryp, Plaintext, 8, Encryptedtext, TIMEOUT_VALUE); if(memcmp(Encryptedtext, Ciphertext_CBC, 32) != 0) { Error_Handler(); } Conf.Algorithm = CRYP_TDES_ECB; HAL_CRYP_SetConfig(&hcryp, &Conf); HAL_CRYP_Decrypt(&hcryp, Ciphertext_ECB , 8, Decryptedtext, TIMEOUT_VALUE); if(memcmp(Decryptedtext, Plaintext, 32) != 0) { Error_Handler(); } Conf.Algorithm = CRYP_TDES_CBC; HAL_CRYP_SetConfig(&hcryp, &Conf); HAL_CRYP_Decrypt(&hcryp, Ciphertext_CBC, 8, Decryptedtext, TIMEOUT_VALUE); if(memcmp(Decryptedtext, Plaintext, 32) != 0) { Error_Handler(); } else { BSP_LED_On(LED1); } while (1) { } } | This function initializes hardware components, configures a CRYP module for TDES encryption/decryption in both ECB and CBC modes, performs encryption and decryption operations on specific data, and checks the results against predefined values. If the results do not match, an error is handled.
stm32_file_103.c | static void SystemClock_Config(void) { RCC_ClkInitTypeDef RCC_ClkInitStruct; RCC_OscInitTypeDef RCC_OscInitStruct; __HAL_RCC_PWR_CLK_ENABLE(); __HAL_PWR_VOLTAGESCALING_CONFIG(PWR_REGULATOR_VOLTAGE_SCALE1); RCC_OscInitStruct.OscillatorType = RCC_OSCILLATORTYPE_HSE; RCC_OscInitStruct.HSEState = RCC_HSE_ON; RCC_OscInitStruct.PLL.PLLState = RCC_PLL_ON; RCC_OscInitStruct.PLL.PLLSource = RCC_PLLSOURCE_HSE; RCC_OscInitStruct.PLL.PLLM = 25; RCC_OscInitStruct.PLL.PLLN = 336; RCC_OscInitStruct.PLL.PLLP = RCC_PLLP_DIV2; RCC_OscInitStruct.PLL.PLLQ = 7; HAL_RCC_OscConfig(&RCC_OscInitStruct); RCC_ClkInitStruct.ClockType = (RCC_CLOCKTYPE_SYSCLK ¦ RCC_CLOCKTYPE_HCLK ¦ RCC_CLOCKTYPE_PCLK1 ¦ RCC_CLOCKTYPE_PCLK2); RCC_ClkInitStruct.SYSCLKSource = RCC_SYSCLKSOURCE_PLLCLK; RCC_ClkInitStruct.AHBCLKDivider = RCC_SYSCLK_DIV1; RCC_ClkInitStruct.APB1CLKDivider = RCC_HCLK_DIV4; RCC_ClkInitStruct.APB2CLKDivider = RCC_HCLK_DIV2; HAL_RCC_ClockConfig(&RCC_ClkInitStruct, FLASH_LATENCY_5); if (HAL_GetREVID() == 0x1001) { __HAL_FLASH_PREFETCH_BUFFER_ENABLE(); } } | This function configures the system clock for an STM32 microcontroller by enabling the High-Speed External Oscillator (HSE), turning on the PLL, setting the PLL parameters, and configuring the System Clock, AHB, APB1, and APB2 clocks. Specifically called functions are HAL_RCC_OscConfig() and HAL_RCC_ClockConfig().
stm32_file_103.c | static void Error_Handler(void) { BSP_LED_On(LED3); while (1) { } } | The `Error_Handler` function is designed for error management within hardware operations. It activates LED3 upon an error and enters an infinite loop, which may be used to indicate a persistent error state without further processing.
stm32_file_103.c | void assert_failed(uint8_t *file, uint32_t line) { while (1) { } } | This function, `assert_failed`, is an assertion failure handler that enters an infinite loop upon encountering a failed assertion in the code. It does not interact with hardware initialization, input/output, interrupt handling, or error management functions explicitly as there are no specific HAL or STM32 functions called within it.
stm32_file_104.c | int main(void) { RTC_DateTypeDef sdatestructure = {0}; HAL_Init(); SystemClock_Config(); BSP_LED_Init(LED4); RtcHandle.Instance = RTC; RtcHandle.Init.AsynchPrediv = RTC_AUTO_1_SECOND; if (HAL_RTC_Init(&RtcHandle) != HAL_OK) { Error_Handler(); } if(__HAL_PWR_GET_FLAG(PWR_FLAG_SB) != RESET) { __HAL_PWR_CLEAR_FLAG(PWR_FLAG_SB); BSP_LED_Init(LED_GREEN); BSP_LED_Init(LED_BLUE); if(HAL_RTC_GetDate(&RtcHandle,&sdatestructure,RTC_FORMAT_BCD) != HAL_OK) { Error_Handler(); } if ((sdatestructure.Date != 2) ¦¦(sdatestructure.Year != 0x00) ¦¦ \\ (sdatestructure.Month != RTC_MONTH_JANUARY)) { BSP_LED_On(LED_BLUE); } else { BSP_LED_On(LED_GREEN); sdatestructure.Month = HAL_RTCEx_BKUPRead(&RtcHandle, RTC_BKP_DR1); sdatestructure.Date = HAL_RTCEx_BKUPRead(&RtcHandle, RTC_BKP_DR2); sdatestructure.Year = HAL_RTCEx_BKUPRead(&RtcHandle, RTC_BKP_DR3); RTC_DateUpdate(&sdatestructure, 1); if ((sdatestructure.Date == 1) && (sdatestructure.Month == 11) \\ && (sdatestructure.Year == 14)) { BSP_LED_On(LED_BLUE); } } } else { RTC_AlarmConfig(); if(HAL_RTC_GetDate(&RtcHandle,&sdatestructure,RTC_FORMAT_BIN) != HAL_OK) { Error_Handler(); } HAL_RTCEx_BKUPWrite(&RtcHandle, RTC_BKP_DR1, sdatestructure.Month); HAL_RTCEx_BKUPWrite(&RtcHandle, RTC_BKP_DR2, sdatestructure.Date); HAL_RTCEx_BKUPWrite(&RtcHandle, RTC_BKP_DR3, sdatestructure.Year); __HAL_PWR_CLEAR_FLAG(PWR_FLAG_WU); HAL_PWR_EnterSTANDBYMode(); } while (1) { } } | This function initializes hardware components such as RTC, System Clock, LEDs, and Power Management, handles interrupts related to the Real-Time Clock (RTC), and manages errors using functions like `HAL_Init()`, `SystemClock_Config()`, `BSP_LED_Init()`, `HAL_RTC_Init()`, `Error_Handler()`, `HAL_RTCEx_BKUPWrite()`, `HAL_RTCEx_BKUPRead()`, and `HAL_PWR_EnterSTANDBYMode()`.
stm32_file_104.c | void SystemClock_Config(void) { RCC_ClkInitTypeDef clkinitstruct = {0}; RCC_OscInitTypeDef oscinitstruct = {0}; oscinitstruct.OscillatorType = RCC_OSCILLATORTYPE_HSE; oscinitstruct.HSEState = RCC_HSE_ON; oscinitstruct.HSEPredivValue = RCC_HSE_PREDIV_DIV2; oscinitstruct.PLL.PLLState = RCC_PLL_ON; oscinitstruct.PLL.PLLSource = RCC_PLLSOURCE_HSE; oscinitstruct.PLL.PLLMUL = RCC_PLL_MUL6; if (HAL_RCC_OscConfig(&oscinitstruct)!= HAL_OK) { while(1); } clkinitstruct.ClockType = (RCC_CLOCKTYPE_SYSCLK ¦ RCC_CLOCKTYPE_HCLK ¦ RCC_CLOCKTYPE_PCLK1 ¦ RCC_CLOCKTYPE_PCLK2); clkinitstruct.SYSCLKSource = RCC_SYSCLKSOURCE_PLLCLK; clkinitstruct.AHBCLKDivider = RCC_SYSCLK_DIV1; clkinitstruct.APB2CLKDivider = RCC_HCLK_DIV1; clkinitstruct.APB1CLKDivider = RCC_HCLK_DIV1; if (HAL_RCC_ClockConfig(&clkinitstruct, FLASH_LATENCY_0)!= HAL_OK) { while(1); } } | This function configures the system clock by initializing the High-Speed External Oscillator (HSE) and PLL, and setting up the System Clock (SYSCLK), HCLK, PCLK1, and PCLK2 based on the configured settings. Specifically, it calls HAL_RCC_OscConfig() and HAL_RCC_ClockConfig().
stm32_file_104.c | static void RTC_AlarmConfig(void) { RTC_DateTypeDef sdatestructure_set = {0}; RTC_TimeTypeDef stimestructure = {0}; RTC_AlarmTypeDef salarmstructure = {{0}, 0}; sdatestructure_set.Year = 0x14; sdatestructure_set.Month = RTC_MONTH_OCTOBER; sdatestructure_set.Date = 0x31; if(HAL_RTC_SetDate(&RtcHandle,&sdatestructure_set,RTC_FORMAT_BCD) != HAL_OK) { Error_Handler(); } stimestructure.Hours = 0x23; stimestructure.Minutes = 0x59; stimestructure.Seconds = 0x55; if(HAL_RTC_SetTime(&RtcHandle,&stimestructure,RTC_FORMAT_BCD) != HAL_OK) { Error_Handler(); } salarmstructure.Alarm = RTC_ALARM_A; salarmstructure.AlarmTime.Hours = 0x00; salarmstructure.AlarmTime.Minutes = 0x00; salarmstructure.AlarmTime.Seconds = 0x10; if(HAL_RTC_SetAlarm_IT(&RtcHandle,&salarmstructure,RTC_FORMAT_BCD) != HAL_OK) { Error_Handler(); } } | This function configures an RTC alarm on an STM32 device by setting the date, time, and alarm parameters using specific HAL-RTC functions such as `HAL_RTC_SetDate`, `HAL_RTC_SetTime`, and `HAL_RTC_SetAlarm_IT`. It handles errors by calling the `Error_Handler` function if any of these operations fail.
stm32_file_104.c | static void RTC_DateUpdate(RTC_DateTypeDef* pDate, uint32_t DayElapsed) { uint32_t year = 0, month = 0, day = 0; uint32_t loop = 0; year = pDate->Year; month = pDate->Month; day = pDate->Date; for (loop = 0; loop < DayElapsed; loop++) { if((month == 1) ¦¦ (month == 3) ¦¦ (month == 5) ¦¦ (month == 7) ¦¦ \\ (month == 8) ¦¦ (month == 10) ¦¦ (month == 12)) { if(day < 31) { day++; } else { if(month != 12) { month++; day = 1; } else { month = 1; day = 1; year++; } } } else if((month == 4) ¦¦ (month == 6) ¦¦ (month == 9) ¦¦ (month == 11)) { if(day < 30) { day++; } else { month++; day = 1; } } else if(month == 2) { if(day < 28) { day++; } else if(day == 28) { if(RTC_IsLeapYear(year)) { day++; } else { month++; day = 1; } } else if(day == 29) { month++; day = 1; } } } pDate->Year = year; pDate->Month = month; pDate->Date = day; pDate->WeekDay = RTC_WeekDayNum(year, month, day); } | This function updates the date of a RTC object based on the provided number of elapsed days, incrementing the day, month, and year accordingly, following the standard rules for each month's length. It does not call any specific HAL or STM32 functions but instead uses its own logic to determine the new date values.
stm32_file_104.c | static uint8_t RTC_IsLeapYear(uint16_t nYear) { if((nYear % 4) != 0) { return 0; } if((nYear % 100) != 0) { return 1; } if((nYear % 400) == 0) { return 1; } else { return 0; } } | This C function `RTC_IsLeapYear` checks if a given year is a leap year based on the rules of the Gregorian calendar, which could be relevant for proper initialization or handling of real-time clock (RTC) functions in an STM32 system, but no specific HAL or STM32 functions are called within this function.
stm32_file_104.c | static uint8_t RTC_WeekDayNum(uint32_t nYear, uint8_t nMonth, uint8_t nDay) { uint32_t year = 0, weekday = 0; year = 2000 + nYear; if(nMonth < 3) { weekday = (((23 * nMonth)/9) + nDay + 4 + year + ((year-1)/4) - ((year-1)/100) + ((year-1)/400)) % 7; } else { weekday = (((23 * nMonth)/9) + nDay + 4 + year + (year/4) - (year/100) + (year/400) - 2 ) % 7; } return (uint8_t)weekday; } | This function calculates the day of the week based on a given date using the algorithm for computing the Gregorian calendar's day of the week. It does not call any specific STM32 functions, but it is likely to be used in conjunction with other functions related to timekeeping or scheduling.
stm32_file_104.c | void Error_Handler(void) { while(1) { BSP_LED_Toggle(LED4); HAL_Delay(100); } } | The `Error_Handler` function is an infinite loop that toggles LED4 while delaying for 100 milliseconds each iteration. It does not perform hardware initialization, input/output, interrupt handling, or error management explicitly as per the given code.
stm32_file_104.c | void assert_failed(uint8_t *file, uint32_t line) { while (1) { } } | This function, `assert_failed`, is an assertion failure handler that enters an infinite loop upon encountering a failed assertion during hardware initialization, input/output, interrupt handling, or error management. No specific STM32 functions are called within this code snippet.
stm32_file_105.c | int32_t hal_uart_init(uart_dev_t *uart) { _uart_drv_t *pdrv = &_uart_drv[uart->port]; int reval; if(pdrv->status == _UART_STATUS_CLOSED) { pdrv->rx_buf = (uint8_t *)aos_malloc(s_uart_buffersize_table[uart->port]); if(NULL == pdrv->rx_buf){ while(1); } ring_buffer_init(&pdrv->rx_ringbuf, pdrv->rx_buf, s_uart_buffersize_table[uart->port]); reval = aos_sem_new(&pdrv->rx_semphr, 0); if(reval != 0) { while(1); } reval = aos_mutex_new(&pdrv->tx_mutex); if(reval != 0) { while(1); } dev_uart_init(uart); pdrv->status = _UART_STATUS_OPENED; } else{ while(1); } return 0; } | This function initializes a UART hardware device by allocating memory for receive buffer, initializing ring buffer, creating semaphore and mutex objects, initializing the device using an unspecified `dev_uart_init` function, and setting the driver status to _UART_STATUS_OPENED. It does not appear to handle interrupts or error management explicitly in this code snippet.
stm32_file_105.c | void dev_uart_init(uart_dev_t *uart) { nvic_irq_enable(s_uart_irqn[uart->port], 0, 0); rcu_periph_clock_enable(s_uart_gpio_clk_table[uart->port]); rcu_periph_clock_enable(s_uart_clk_table[uart->port]); gpio_af_set(s_uart_gpio_table[uart->port], GPIO_AF_1, s_uart_txpin_table[uart->port]); gpio_af_set(s_uart_gpio_table[uart->port], GPIO_AF_1, s_uart_rxpin_table[uart->port]); gpio_mode_set(s_uart_gpio_table[uart->port], GPIO_MODE_AF, GPIO_PUPD_PULLUP, s_uart_txpin_table[uart->port]); gpio_output_options_set(s_uart_gpio_table[uart->port], GPIO_OTYPE_PP, GPIO_OSPEED_50MHZ, s_uart_txpin_table[uart->port]); gpio_mode_set(s_uart_gpio_table[uart->port], GPIO_MODE_AF, GPIO_PUPD_PULLUP, s_uart_rxpin_table[uart->port]); gpio_output_options_set(s_uart_gpio_table[uart->port], GPIO_OTYPE_PP, GPIO_OSPEED_50MHZ, s_uart_rxpin_table[uart->port]); usart_deinit(s_uart_periph_table[uart->port]); usart_baudrate_set(s_uart_periph_table[uart->port], uart->config.baud_rate); usart_receive_config(s_uart_periph_table[uart->port], USART_RECEIVE_ENABLE); usart_transmit_config(s_uart_periph_table[uart->port], USART_TRANSMIT_ENABLE); switch(uart->config.data_width){ case DATA_WIDTH_9BIT: usart_word_length_set(s_uart_periph_table[uart->port], USART_WL_9BIT); break; case DATA_WIDTH_8BIT: usart_word_length_set(s_uart_periph_table[uart->port], USART_WL_8BIT); break; default: while(1); } switch(uart->config.parity){ case NO_PARITY: usart_parity_config(s_uart_periph_table[uart->port], USART_PM_NONE); break; case ODD_PARITY: usart_parity_config(s_uart_periph_table[uart->port], USART_PM_ODD); break; case EVEN_PARITY: usart_parity_config(s_uart_periph_table[uart->port], USART_PM_EVEN); break; default: while(1); } switch(uart->config.stop_bits){ case STOP_BITS_1: usart_stop_bit_set(s_uart_periph_table[uart->port], USART_STB_1BIT); break; case STOP_BITS_2: usart_stop_bit_set(s_uart_periph_table[uart->port], USART_STB_2BIT); break; default: break; } switch(uart->config.flow_control){ case FLOW_CONTROL_DISABLED: usart_hardware_flow_rts_config(s_uart_periph_table[uart->port], USART_RTS_DISABLE); usart_hardware_flow_cts_config(s_uart_periph_table[uart->port], USART_CTS_DISABLE); break; case FLOW_CONTROL_CTS: usart_hardware_flow_rts_config(s_uart_periph_table[uart->port], USART_RTS_DISABLE); usart_hardware_flow_cts_config(s_uart_periph_table[uart->port], USART_CTS_ENABLE); break; case FLOW_CONTROL_RTS: usart_hardware_flow_rts_config(s_uart_periph_table[uart->port], USART_RTS_ENABLE); usart_hardware_flow_cts_config(s_uart_periph_table[uart->port], USART_CTS_DISABLE); break; case FLOW_CONTROL_CTS_RTS: usart_hardware_flow_rts_config(s_uart_periph_table[uart->port], USART_RTS_ENABLE); usart_hardware_flow_cts_config(s_uart_periph_table[uart->port], USART_CTS_ENABLE); break; default: break; } usart_enable(s_uart_periph_table[uart->port]); usart_interrupt_enable(s_uart_periph_table[uart->port], USART_INT_RBNE); } | This function initializes a UART device by configuring its clock, GPIO pins, baud rate, data width, parity, stop bits, flow control, and enabling the transmitter, receiver, and interrupts using STM32 specific functions such as `rcu_periph_clock_enable`, `gpio_af_set`, `usart_deinit`, `usart_baudrate_set`, `usart_receive_config`, `usart_transmit_config`, `usart_word_length_set`, `usart_parity_config`, `usart_stop_bit_set`, `usart_hardware_flow_rts_config`, `usart_hardware_flow_cts_config`, and `usart_enable`. It also enables the UART interrupt for Receive Buffer Not Empty (RBNE) event.
stm32_file_105.c | static int _dev_uart_putchar(uart_dev_t *uart, int ch) { volatile uint32_t i; while(RESET == usart_flag_get(s_uart_periph_table[uart->port], USART_FLAG_TBE)); for(i = 0; i < 200; i++); usart_data_transmit(s_uart_periph_table[uart->port], (uint8_t)ch); return ch; } | This function, `_dev_uart_putchar`, is responsible for sending a character to the specified UART peripheral on an STM32 microcontroller. It uses the `usart_data_transmit` function from the STM32's USART driver to send the character and waits until the Transmission Complete (TBE) flag is set using `usart_flag_get`.
stm32_file_105.c | int32_t hal_uart_send(uart_dev_t *uart, const void *data, uint32_t size, uint32_t timeout) { uint8_t* pTmp = (uint8_t*)data; _uart_drv_t *pdrv = &_uart_drv[uart->port]; aos_mutex_lock(&pdrv->tx_mutex, AOS_WAIT_FOREVER); for (int i = 0; i < size; i++) { _dev_uart_putchar(uart, *pTmp++); } aos_mutex_unlock(&pdrv->tx_mutex); return 0; } | This function `hal_uart_send` is responsible for sending data over a UART (Universal Asynchronous Receiver-Transmitter) port on an STM32 microcontroller. It does this by locking a mutex, iterating through the data to be sent and calling the internal _dev_uart_putchar function to transmit each byte, and then unlocking the mutex.
stm32_file_105.c | int32_t hal_uart_recv_II(uart_dev_t *uart, void *data, uint32_t expect_size, uint32_t *recv_size, uint32_t timeout) { uint32_t read_size, actual_size, tmp; uint32_t ringbuf_size; uint32_t start_time, expired_time; _uart_drv_t *pdrv = &_uart_drv[uart->port]; uint8_t *p_data; p_data = data; recv_size = recv_size == NULL ? &actual_size : recv_size; start_time = aos_now_ms(); expired_time = 0; *recv_size = 0; ringbuf_size = pdrv->rx_ringbuf.size - 1; for(;;) { read_size = expect_size > ringbuf_size ? ringbuf_size : expect_size; if(read_size > ring_buffer_used_space( &pdrv->rx_ringbuf )) { pdrv->rx_size = read_size; if ( aos_sem_wait( &pdrv->rx_semphr, timeout - expired_time) != 0) { pdrv->rx_size = 0; return -1; } } ring_buffer_read(&pdrv->rx_ringbuf, p_data, read_size, &tmp); p_data += read_size; *recv_size += read_size; expect_size -= read_size; if(expect_size == 0) { break; } expired_time = aos_now_ms() - start_time; if(expired_time > timeout) { return -1; } } return 0; } | This function `hal_uart_recv_II` is responsible for receiving data from a UART device on an STM32 microcontroller. It reads data from the receiver ring buffer of the specified UART port, waits if necessary using the `aos_sem_wait` function, and stores the received data in the provided buffer until the expected size is reached or a timeout occurs.
stm32_file_105.c | int32_t hal_uart_finalize(uart_dev_t *uart) { _uart_drv_t *pdrv = &_uart_drv[uart->port]; while(usart_flag_get(s_uart_periph_table[uart->port], USART_FLAG_TBE) != SET); usart_deinit(s_uart_clk_table[uart->port]); rcu_periph_clock_disable(s_uart_clk_table[uart->port]); ring_buffer_deinit(&pdrv->rx_ringbuf); aos_free(pdrv->rx_buf); aos_sem_free(&pdrv->rx_semphr); aos_mutex_free(&pdrv->tx_mutex); pdrv->status = _UART_STATUS_CLOSED; return 0; } | This function finalizes a UART device by disabling its associated clock, deinitializing the USART peripheral, clearing the transmit buffer empty flag, freeing resources such as semaphores, mutexes, and memory allocated for the receive buffer, and setting the driver status to closed. Specific STM32 functions called are `rcu_periph_clock_disable()`, `usart_deinit()`, and `usart_flag_get()`.
stm32_file_105.c | void uart_rx_cb(uint8_t port) { uint8_t rx_byte; volatile uint32_t val; _uart_drv_t *pdrv = &_uart_drv[port]; if(RESET != usart_flag_get(s_uart_periph_table[port], USART_FLAG_ORERR)){ usart_flag_clear(s_uart_periph_table[port], USART_FLAG_ORERR); } if(RESET != usart_flag_get(s_uart_periph_table[port], USART_FLAG_RBNE)){ rx_byte = usart_data_receive(s_uart_periph_table[port]); if(0 == ring_buffer_write(&pdrv->rx_ringbuf, &rx_byte, 1)){ printf("ring buffer overflow!! \\r\\n"); while(1); } if ( pdrv->rx_size > 0 && ring_buffer_used_space( &pdrv->rx_ringbuf ) >= pdrv->rx_size ) { aos_sem_signal( &pdrv->rx_semphr ); pdrv->rx_size = 0; } } } | This function handles UART reception callbacks on a specified port. It retrieves received data bytes using `usart_data_receive()`, stores them in a ring buffer using `ring_buffer_write()`, and clears relevant USART flags using `usart_flag_clear()`.
stm32_file_105.c | void USART0_IRQHandler(void) { krhino_intrpt_enter(); uart_rx_cb(0); krhino_intrpt_exit(); } | This function handles an interrupt on USART0 (Universal Synchronous Asynchronous Receiver/Transmitter). Upon receiving an interrupt, it calls the `uart_rx_cb(0)` function, which presumably processes received data from the UART.
stm32_file_105.c | void USART1_IRQHandler(void) { krhino_intrpt_enter(); uart_rx_cb(1); krhino_intrpt_exit(); } | This function handles an interrupt on USART1 by calling `krhino_intrpt_enter()` to enter the interrupt service routine, invoking `uart_rx_cb(1)`, which presumably processes received data, and then exits the interrupt using `krhino_intrpt_exit()`. No specific STM32 or HAL functions are called directly in this code snippet.
stm32_file_106.c | int main(void) { uint8_t lcd_status = LCD_OK; CameraResX = QVGA_RES_X; CameraResY = QVGA_RES_Y; LcdResX = WVGA_RES_X; LcdResY = WVGA_RES_Y; loopCnt = 0; start_the_camera_capture = 0; cam_frame_buffer_ready = 0; offset_address_area_cam_in_lcd_buffer = ((((LcdResY - CameraResY) / 2) * LcdResX) + ((LcdResX - CameraResX) / 2)) * ARGB8888_BYTE_PER_PIXEL; LTDC_Layer1_Dbg = LTDC_Layer1; LTDC_Layer2_Dbg = LTDC_Layer2; HAL_Init(); SystemClock_Config(); HAL_Delay(100); BSP_IO_Init(); BSP_LED_Init(LED3); BSP_LCD_Init(); while(lcd_status != LCD_OK); BSP_LCD_LayerDefaultInit(0, LCD_FB_START_ADDRESS); BSP_LCD_SelectLayer(0); if(BSP_LCD_GetXSize() > BSP_LCD_GetYSize()) { lcd_display_orientation = LCD_ORIENTATION_LANDSCAPE; } else { lcd_display_orientation = LCD_ORIENTATION_PORTRAIT; } BSP_LCD_Clear(LCD_COLOR_BLACK); BSP_LCD_SetTextColor(LCD_COLOR_WHITE); BSP_LCD_SetBackColor(LCD_COLOR_BLUE); BSP_LCD_SetFont(&Font16); BSP_LCD_DisplayStringAt(0, 440, (uint8_t *)"DCMI Capture example", CENTER_MODE); HAL_Delay(100); lcd_status = LCD_LTDC_PatchPitch(); OnError_Handler(lcd_status != LCD_OK); lcd_status = CameraFrameBufferRgb565_Init(CameraResX, CameraResY, 0x55555555); OnError_Handler(lcd_status != LCD_OK); BSP_CAMERA_Init(CAMERA_R320x240); HAL_Delay(1000); BSP_CAMERA_ContinuousStart((uint8_t *)CAMERA_FRAME_BUFFER); while(start_the_camera_capture == 0) {;} while (1) { loopCnt++; while (cam_frame_buffer_ready == 0) { ; } lcd_status = CopyCamFrameBufferToLcdFrameBuffer((void*) CAMERA_FRAME_BUFFER, (void*) (LCD_FRAME_BUFFER + offset_address_area_cam_in_lcd_buffer), CameraResX, CameraResY); OnError_Handler(lcd_status != LCD_OK); cam_frame_buffer_ready = 0; } } | This function initializes hardware components such as the LCD, camera, and clock system on an STM32 device, configures their settings, and establishes a continuous capture process for the camera. Specifically, it calls functions like `BSP_LCD_Init()`, `HAL_Init()`, `SystemClock_Config()`, `BSP_IO_Init()`, `BSP_LED_Init()`, `BSP_CAMERA_Init()`, and `BSP_CAMERA_ContinuousStart()`.
stm32_file_106.c | void BSP_CAMERA_FrameEventCallback(void) { if(start_the_camera_capture == 0) { start_the_camera_capture = 1; } if((start_the_camera_capture == 1) && (cam_frame_buffer_ready == 0)) { cam_frame_buffer_ready = 1; } } | This function, `BSP_CAMERA_FrameEventCallback`, is a callback for camera frame events in the given system. It toggles a state variable, `start_the_camera_capture`, when first called, indicating the start of camera capturing.
stm32_file_106.c | static uint8_t CopyCamFrameBufferToLcdFrameBuffer(void *pSrc, void *pDst, uint32_t xSize, uint32_t ySize) { DMA2D_HandleTypeDef hdma2d_eval; HAL_StatusTypeDef hal_status = HAL_OK; uint8_t lcd_status = LCD_ERROR; hdma2d_eval.Init.Mode = DMA2D_M2M_PFC; hdma2d_eval.Init.ColorMode = DMA2D_ARGB8888; hdma2d_eval.Init.OutputOffset = (LcdResX - CameraResX); hdma2d_eval.LayerCfg[1].AlphaMode = DMA2D_NO_MODIF_ALPHA; hdma2d_eval.LayerCfg[1].InputAlpha = 0xFF; hdma2d_eval.LayerCfg[1].InputColorMode = DMA2D_INPUT_RGB565; hdma2d_eval.LayerCfg[1].InputOffset = 0; hdma2d_eval.Instance = DMA2D; if(HAL_DMA2D_Init(&hdma2d_eval) == HAL_OK) { if(HAL_DMA2D_ConfigLayer(&hdma2d_eval, 1) == HAL_OK) { if (HAL_DMA2D_Start(&hdma2d_eval, (uint32_t)pSrc, (uint32_t)pDst, xSize, ySize) == HAL_OK) { hal_status = HAL_DMA2D_PollForTransfer(&hdma2d_eval, 10); if(hal_status == HAL_OK) { lcd_status = LCD_OK; } } } } return(lcd_status); } | This function initializes DMA2D hardware to copy data from a camera frame buffer to an LCD frame buffer using the specified size for both dimensions. It uses DMA2D_Init(), DMA2D_ConfigLayer(), and DMA2D_Start() functions from STM32's HAL library for transferring data.
stm32_file_106.c | static uint8_t CameraFrameBufferRgb565_Init(uint32_t sizeX, uint32_t sizeY, uint32_t argb8888_Value) { HAL_StatusTypeDef hal_status = HAL_OK; uint8_t lcd_status = LCD_ERROR; DMA2D_HandleTypeDef hdma2d_eval; if((sizeX <= CAMERA_VGA_RES_X) && (sizeY <= CAMERA_VGA_RES_Y)) { hdma2d_eval.Init.Mode = DMA2D_R2M; hdma2d_eval.Init.ColorMode = DMA2D_RGB565; hdma2d_eval.Init.OutputOffset = 0x0; hdma2d_eval.Instance = DMA2D; hal_status = HAL_DMA2D_Init(&hdma2d_eval); if(hal_status == HAL_OK) { if (HAL_DMA2D_Start(&hdma2d_eval, argb8888_Value, (uint32_t)CAMERA_FRAME_BUFFER, sizeX, sizeY) == HAL_OK) { HAL_DMA2D_PollForTransfer(&hdma2d_eval, 10); lcd_status = LCD_OK; } } } return (lcd_status); } | This function initializes DMA2D hardware for RGB565 conversion from an ARGB8888 source to a specified CameraFrameBuffer, with the size of the buffer determined by the input parameters `sizeX` and `sizeY`. It also starts the DMA2D transfer process and checks its status.
stm32_file_106.c | static uint8_t LCD_LTDC_PatchPitch(void) { uint8_t lcd_status = LCD_ERROR; uint32_t pitch_update = ((LcdResX * ARGB8888_BYTE_PER_PIXEL) << 16); LTDC_Layer2->CFBLR &= ~(LTDC_LxCFBLR_CFBP); LTDC->SRCR ¦= LTDC_SRCR_IMR; LTDC_Layer2->CFBLR ¦= pitch_update; LTDC->SRCR ¦= LTDC_SRCR_IMR; lcd_status = LCD_OK; return(lcd_status); } | This function modifies the pitch value of a LCD layer controlled by an STM32's Low Power Consumption RGB Transmission Data Converter (LTDC). Specifically, it sets the Pitch value for the second LTDC layer and enables Interrupt Mask Register (IMR) in both LTDC and its associated layer.
stm32_file_106.c | static void OnError_Handler(uint32_t condition) { if(condition) { BSP_LED_On(LED3); while(1) { ; } } } | The `OnError_Handler` function is an error management routine that toggles on LED3 when a specified condition occurs, and then enters an infinite loop. It does not call any specific STM32 or HAL functions explicitly in this code snippet.
stm32_file_106.c | static void SystemClock_Config(void) { RCC_ClkInitTypeDef RCC_ClkInitStruct; RCC_OscInitTypeDef RCC_OscInitStruct; HAL_StatusTypeDef ret = HAL_OK; __HAL_RCC_PWR_CLK_ENABLE(); __HAL_PWR_VOLTAGESCALING_CONFIG(PWR_REGULATOR_VOLTAGE_SCALE1); RCC_OscInitStruct.OscillatorType = RCC_OSCILLATORTYPE_HSE; RCC_OscInitStruct.HSEState = RCC_HSE_ON; RCC_OscInitStruct.PLL.PLLState = RCC_PLL_ON; RCC_OscInitStruct.PLL.PLLSource = RCC_PLLSOURCE_HSE; RCC_OscInitStruct.PLL.PLLM = 25; RCC_OscInitStruct.PLL.PLLN = 360; RCC_OscInitStruct.PLL.PLLP = RCC_PLLP_DIV2; RCC_OscInitStruct.PLL.PLLQ = 7; RCC_OscInitStruct.PLL.PLLR = 6; ret = HAL_RCC_OscConfig(&RCC_OscInitStruct); if(ret != HAL_OK) { while(1) { ; } } ret = HAL_PWREx_EnableOverDrive(); if(ret != HAL_OK) { while(1) { ; } } RCC_ClkInitStruct.ClockType = (RCC_CLOCKTYPE_SYSCLK ¦ RCC_CLOCKTYPE_HCLK ¦ RCC_CLOCKTYPE_PCLK1 ¦ RCC_CLOCKTYPE_PCLK2); RCC_ClkInitStruct.SYSCLKSource = RCC_SYSCLKSOURCE_PLLCLK; RCC_ClkInitStruct.AHBCLKDivider = RCC_SYSCLK_DIV1; RCC_ClkInitStruct.APB1CLKDivider = RCC_HCLK_DIV4; RCC_ClkInitStruct.APB2CLKDivider = RCC_HCLK_DIV2; ret = HAL_RCC_ClockConfig(&RCC_ClkInitStruct, FLASH_LATENCY_5); if(ret != HAL_OK) { while(1) { ; } } } | This function configures the System Clock by initializing the High-Speed External Oscillator (HSE) and enabling the PLL, setting the clock division factors for the system, HCLK, PCLK1, and PCLK2, and configuring the Flash latency with the HAL library functions `HAL_RCC_OscConfig`, `HAL_PWREx_EnableOverDrive`, and `HAL_RCC_ClockConfig`.
stm32_file_106.c | void assert_failed(uint8_t *file, uint32_t line) { while (1) { } } | This function, `assert_failed`, is an error handling mechanism that enters an infinite loop upon encountering a failed assertion during hardware initialization, input/output, interrupt handling, or error management. It does not call specific HAL or STM32 functions explicitly as it's not intended for initializing hardware or performing I/O operations; instead, it is typically used to ensure the correctness of assumptions made in the code.
stm32_file_107.c | int main(void) { HAL_Init(); SystemClock_Config(); BSP_LED_Init(LED1); BSP_LED_Init(LED3); osThreadDef(RAMDiskThread, StartThread, osPriorityNormal, 0, 2 * configMINIMAL_STACK_SIZE); osThreadCreate(osThread(RAMDiskThread), NULL); osKernelStart(); for( ;; ); } | This function initializes hardware by calling STM32's HAL library functions: - `HAL_Init()`: Initializes the HAL library. - `SystemClock_Config()`: Configures the System Clock.
stm32_file_107.c | static void StartThread(void const *argument) { FRESULT res; uint32_t byteswritten, bytesread; uint8_t wtext[] = "This is STM32 working with FatFs"; uint8_t rtext[100]; if(FATFS_LinkDriver(&SDRAMDISK_Driver, RAMDISKPath) == 0) { if(f_mount(&RAMDISKFatFs, (TCHAR const*)RAMDISKPath, 0) != FR_OK) { Error_Handler(); } else { if(f_mkfs((TCHAR const*)RAMDISKPath, FM_ANY, 0, buffer, sizeof(buffer)) != FR_OK) { Error_Handler(); } else { if(f_open(&MyFile, "STM32.TXT", FA_CREATE_ALWAYS ¦ FA_WRITE) != FR_OK) { Error_Handler(); } else { res = f_write(&MyFile, wtext, sizeof(wtext), (void *)&byteswritten); if((byteswritten == 0) ¦¦ (res != FR_OK)) { Error_Handler(); } else { f_close(&MyFile); if(f_open(&MyFile, "STM32.TXT", FA_READ) != FR_OK) { Error_Handler(); } else { res = f_read(&MyFile, rtext, sizeof(rtext), (void *)&bytesread); if((bytesread == 0) ¦¦ (res != FR_OK)) { Error_Handler(); } else { f_close(&MyFile); if((bytesread != byteswritten)) { Error_Handler(); } else { BSP_LED_On(LED1); } } } } } } } } FATFS_UnLinkDriver(RAMDISKPath); for( ;; ) { } } | The function `StartThread` initializes a FatFs file system on an STM32's SDRAM, creates a file named "STM32.TXT", writes the string "This is STM32 working with FatFs" to it, reads back the written data, and checks if the read data matches the written data. If any errors occur during these operations, it calls the `Error_Handler` function.
stm32_file_107.c | static void SystemClock_Config(void) { RCC_ClkInitTypeDef RCC_ClkInitStruct; RCC_OscInitTypeDef RCC_OscInitStruct; HAL_StatusTypeDef ret = HAL_OK; __HAL_RCC_PWR_CLK_ENABLE(); __HAL_PWR_VOLTAGESCALING_CONFIG(PWR_REGULATOR_VOLTAGE_SCALE1); RCC_OscInitStruct.OscillatorType = RCC_OSCILLATORTYPE_HSE; RCC_OscInitStruct.HSEState = RCC_HSE_ON; RCC_OscInitStruct.PLL.PLLState = RCC_PLL_ON; RCC_OscInitStruct.PLL.PLLSource = RCC_PLLSOURCE_HSE; RCC_OscInitStruct.PLL.PLLM = 8; RCC_OscInitStruct.PLL.PLLN = 360; RCC_OscInitStruct.PLL.PLLP = RCC_PLLP_DIV2; RCC_OscInitStruct.PLL.PLLQ = 7; RCC_OscInitStruct.PLL.PLLR = 2; ret = HAL_RCC_OscConfig(&RCC_OscInitStruct); if(ret != HAL_OK) { Error_Handler(); } ret = HAL_PWREx_EnableOverDrive(); if(ret != HAL_OK) { Error_Handler(); } RCC_ClkInitStruct.ClockType = (RCC_CLOCKTYPE_SYSCLK ¦ RCC_CLOCKTYPE_HCLK ¦ RCC_CLOCKTYPE_PCLK1 ¦ RCC_CLOCKTYPE_PCLK2); RCC_ClkInitStruct.SYSCLKSource = RCC_SYSCLKSOURCE_PLLCLK; RCC_ClkInitStruct.AHBCLKDivider = RCC_SYSCLK_DIV1; RCC_ClkInitStruct.APB1CLKDivider = RCC_HCLK_DIV4; RCC_ClkInitStruct.APB2CLKDivider = RCC_HCLK_DIV2; ret = HAL_RCC_ClockConfig(&RCC_ClkInitStruct, FLASH_LATENCY_5); if(ret != HAL_OK) { Error_Handler(); } } | This function configures the system clock by enabling the High-Speed External Oscillator (HSE), setting up the PLL multiplication factor, and configuring the System, AHB, APB1, and APB2 clocks. Specific STM32 functions called include HAL_RCC_OscConfig, HAL_PWREx_EnableOverDrive, and HAL_RCC_ClockConfig.
stm32_file_107.c | static void Error_Handler(void) { BSP_LED_On(LED3); while(1) { } } | The `Error_Handler` function is an error management routine that sets LED3 on and enters an infinite loop upon detection of an error, without explicitly calling any specific STM32 or HAL functions in this code snippet.
stm32_file_107.c | void assert_failed(uint8_t* file, uint32_t line) { while (1) { } } | This function, `assert_failed`, is an assertion failure handler that enters an infinite loop upon encountering a failed assertion in the code. It does not interact with hardware initialization, input/output, interrupt handling, or error management functions explicitly as it doesn't call any specific HAL or STM32 functions.
stm32_file_108.c | int main(void) { HAL_Init(); SystemClock_Config(); MX_GPIO_Init(); MX_I2C2_Init(); LCD_ini(); while (1) { LCD_SetPos(17,0); spintf(str, "ABS"); LCD_String(str); } } | This C function initializes hardware components such as System Clock, GPIO, I2C2, and LCD on an STM32 microcontroller, using specific functions like `HAL_Init()`, `SystemClock_Config()`, `MX_GPIO_Init()`, `MX_I2C2_Init()`, and `LCD_ini()`. It then enters an infinite loop where it periodically displays the string "ABS" on the LCD.
stm32_file_108.c | void SystemClock_Config(void) { RCC_OscInitTypeDef RCC_OscInitStruct = {0}; RCC_ClkInitTypeDef RCC_ClkInitStruct = {0}; RCC_OscInitStruct.OscillatorType = RCC_OSCILLATORTYPE_HSE; RCC_OscInitStruct.HSEState = RCC_HSE_ON; RCC_OscInitStruct.HSEPredivValue = RCC_HSE_PREDIV_DIV1; RCC_OscInitStruct.HSIState = RCC_HSI_ON; RCC_OscInitStruct.PLL.PLLState = RCC_PLL_ON; RCC_OscInitStruct.PLL.PLLSource = RCC_PLLSOURCE_HSE; RCC_OscInitStruct.PLL.PLLMUL = RCC_PLL_MUL9; if (HAL_RCC_OscConfig(&RCC_OscInitStruct) != HAL_OK) { Error_Handler(); } RCC_ClkInitStruct.ClockType = RCC_CLOCKTYPE_HCLK¦RCC_CLOCKTYPE_SYSCLK ¦RCC_CLOCKTYPE_PCLK1¦RCC_CLOCKTYPE_PCLK2; RCC_ClkInitStruct.SYSCLKSource = RCC_SYSCLKSOURCE_PLLCLK; RCC_ClkInitStruct.AHBCLKDivider = RCC_SYSCLK_DIV1; RCC_ClkInitStruct.APB1CLKDivider = RCC_HCLK_DIV2; RCC_ClkInitStruct.APB2CLKDivider = RCC_HCLK_DIV1; if (HAL_RCC_ClockConfig(&RCC_ClkInitStruct, FLASH_LATENCY_2) != HAL_OK) { Error_Handler(); } } | This function configures the system clock by enabling the High-Speed External Oscillator (HSE), setting its division value, turning on the Internal High-Speed Oscillator (HSI), initializing the PLL, and configuring the clock type for HCLK, SYSCLK, PCLK1, and PCLK2. It also sets the system clock source to the PLLCLK and configures the AHB, APB1, and APB2 clock dividers.
stm32_file_108.c | static void MX_I2C2_Init(void) { hi2c2.Instance = I2C2; hi2c2.Init.ClockSpeed = 100000; hi2c2.Init.DutyCycle = I2C_DUTYCYCLE_2; hi2c2.Init.OwnAddress1 = 0; hi2c2.Init.AddressingMode = I2C_ADDRESSINGMODE_7BIT; hi2c2.Init.DualAddressMode = I2C_DUALADDRESS_DISABLE; hi2c2.Init.OwnAddress2 = 0; hi2c2.Init.GeneralCallMode = I2C_GENERALCALL_DISABLE; hi2c2.Init.NoStretchMode = I2C_NOSTRETCH_DISABLE; if (HAL_I2C_Init(&hi2c2) != HAL_OK) { Error_Handler(); } } | The function `MX_I2C2_Init` initializes the I2C2 hardware on an STM32 device, setting its clock speed to 100kHz, duty cycle to 50%, and addressing mode to 7-bit. It uses the HAL_I2C_Init function from the STM32 HAL library for this purpose.
stm32_file_108.c | static void MX_GPIO_Init(void) { __HAL_RCC_GPIOD_CLK_ENABLE(); __HAL_RCC_GPIOB_CLK_ENABLE(); __HAL_RCC_GPIOA_CLK_ENABLE(); } | The function `MX_GPIO_Init` is responsible for enabling the clock for GPIO Ports D, B, and A in an STM32 microcontroller system, preparing these ports for potential input/output operations using the HAL (Hardware Abstraction Layer) functions provided by STMicroelectronics.
stm32_file_108.c | void Error_Handler(void) { __disable_irq(); while (1) { } } | The `Error_Handler()` function halts the execution of the program when an error occurs, disabling interrupts indefinitely. No specific STM32 or HAL functions are called within this code snippet.
stm32_file_108.c | void assert_failed(uint8_t *file, uint32_t line) { } | This function, `assert_failed`, is an assertion failure handler. It does not interact with hardware initialization, input/output, interrupt handling, or error management explicitly as per the provided code.
stm32_file_109.c | int main(void) { HAL_Init(); SystemClock_Config(); MX_GPIO_Init(); MX_USART2_UART_Init(); while (1) { } } | This C function initializes hardware components on an STM32 microcontroller, including clock configuration (SystemClock_Config), GPIO initialization (MX_GPIO_Init), and USART2 UART configuration (MX_USART2_UART_Init). The main loop then enters an infinite wait state.
stm32_file_109.c | void SystemClock_Config(void) { RCC_OscInitTypeDef RCC_OscInitStruct = {0}; RCC_ClkInitTypeDef RCC_ClkInitStruct = {0}; __HAL_RCC_PWR_CLK_ENABLE(); __HAL_PWR_VOLTAGESCALING_CONFIG(PWR_REGULATOR_VOLTAGE_SCALE1); RCC_OscInitStruct.OscillatorType = RCC_OSCILLATORTYPE_HSI; RCC_OscInitStruct.HSIState = RCC_HSI_ON; RCC_OscInitStruct.HSICalibrationValue = RCC_HSICALIBRATION_DEFAULT; RCC_OscInitStruct.PLL.PLLState = RCC_PLL_ON; RCC_OscInitStruct.PLL.PLLSource = RCC_PLLSOURCE_HSI; RCC_OscInitStruct.PLL.PLLM = 16; RCC_OscInitStruct.PLL.PLLN = 336; RCC_OscInitStruct.PLL.PLLP = RCC_PLLP_DIV4; RCC_OscInitStruct.PLL.PLLQ = 4; if (HAL_RCC_OscConfig(&RCC_OscInitStruct) != HAL_OK) { Error_Handler(); } RCC_ClkInitStruct.ClockType = RCC_CLOCKTYPE_HCLK¦RCC_CLOCKTYPE_SYSCLK ¦RCC_CLOCKTYPE_PCLK1¦RCC_CLOCKTYPE_PCLK2; RCC_ClkInitStruct.SYSCLKSource = RCC_SYSCLKSOURCE_PLLCLK; RCC_ClkInitStruct.AHBCLKDivider = RCC_SYSCLK_DIV1; RCC_ClkInitStruct.APB1CLKDivider = RCC_HCLK_DIV2; RCC_ClkInitStruct.APB2CLKDivider = RCC_HCLK_DIV1; if (HAL_RCC_ClockConfig(&RCC_ClkInitStruct, FLASH_LATENCY_2) != HAL_OK) { Error_Handler(); } } | This function configures the system clock by enabling power supply regulation, setting the oscillator type to HSI, turning on the HSI oscillator, configuring the PLL, and initializing the system, HCLK, SYSCLK, PCLK1, and PCLK2 clocks using the HAL RCC functions.
stm32_file_109.c | static void MX_USART2_UART_Init(void) { huart2.Instance = USART2; huart2.Init.BaudRate = 115200; huart2.Init.WordLength = UART_WORDLENGTH_8B; huart2.Init.StopBits = UART_STOPBITS_1; huart2.Init.Parity = UART_PARITY_NONE; huart2.Init.Mode = UART_MODE_TX_RX; huart2.Init.HwFlowCtl = UART_HWCONTROL_NONE; huart2.Init.OverSampling = UART_OVERSAMPLING_16; if (HAL_UART_Init(&huart2) != HAL_OK) { Error_Handler(); } } | This function initializes the USART2 hardware for asynchronous communication using UART protocol with 8 data bits, no parity bit, one stop bit, over-sampling of 16, and a baud rate of 115200, utilizing the HAL_UART_Init function from STM32 HAL library.
stm32_file_109.c | static void MX_GPIO_Init(void) { GPIO_InitTypeDef GPIO_InitStruct = {0}; __HAL_RCC_GPIOC_CLK_ENABLE(); __HAL_RCC_GPIOH_CLK_ENABLE(); __HAL_RCC_GPIOA_CLK_ENABLE(); __HAL_RCC_GPIOB_CLK_ENABLE(); HAL_GPIO_WritePin(LD2_GPIO_Port, LD2_Pin, GPIO_PIN_RESET); GPIO_InitStruct.Pin = B1_Pin; GPIO_InitStruct.Mode = GPIO_MODE_IT_FALLING; GPIO_InitStruct.Pull = GPIO_NOPULL; HAL_GPIO_Init(B1_GPIO_Port, &GPIO_InitStruct); GPIO_InitStruct.Pin = LD2_Pin; GPIO_InitStruct.Mode = GPIO_MODE_OUTPUT_PP; GPIO_InitStruct.Pull = GPIO_NOPULL; GPIO_InitStruct.Speed = GPIO_SPEED_FREQ_LOW; HAL_GPIO_Init(LD2_GPIO_Port, &GPIO_InitStruct); } | This function initializes GPIO ports on an STM32 microcontroller by enabling their respective clocks, configuring an input pin for falling edge interrupts, setting up an output pin, and using HAL functions such as `HAL_GPIO_WritePin`, `HAL_GPIO_Init`, and `__HAL_RCC_GPIOX_CLK_ENABLE()`.
stm32_file_109.c | void Error_Handler(void) { } | The `Error_Handler` function is designed to manage errors that may occur during hardware operations, as it remains empty in the provided code. It does not call any specific STM32 or HAL functions explicitly, but it could potentially handle errors by calling appropriate error-handling functions from the STM32 HAL library when implemented.
stm32_file_109.c | void assert_failed(uint8_t *file, uint32_t line) { } | This function, `assert_failed`, is an assertion failure handler. It does not perform hardware initialization, input/output, interrupt handling, or error management explicitly as per the given code.
stm32_file_11.c | uint16_t *getADCbuffer(void) { return AD_RES; } | This function `getADCbuffer()` is designed to retrieve a pointer to an ADC buffer (AD_RES), which presumably contains the result of analog-to-digital conversions performed by the STM32's ADC peripheral. The specific initialization, operation, or error management details related to the ADC are not explicitly shown in this code snippet.
stm32_file_11.c | int main(void) { HAL_Init(); ProcessInit(); SystemClock_Config(); MX_GPIO_Init(); MX_DMA_Init(); MX_USB_DEVICE_Init(); MX_TIM7_Init(); MX_ADC1_Init(); HAL_TIM_Base_Start_IT(&htim7); MX_USB_MIDI_INIT(); HAL_ADC_Start_DMA(&hadc1, (uint32_t*) AD_RES, 10); if(FUNC_ERROR == midiInit() ){ while(1){ HAL_GPIO_WritePin(LD_PWR_GPIO_Port, LD_PWR_Pin, (GPIO_PinState)SET); HAL_Delay(500); HAL_GPIO_WritePin(LD_PWR_GPIO_Port, LD_PWR_Pin, (GPIO_PinState)RESET); HAL_Delay(500); } } while (1) { HAL_Delay(1); ProcessExecute(); } } | This C function initializes hardware components of an STM32 microcontroller, including clocks, GPIOs, DMA, USB, TIM7, ADC1, and MIDI peripherals. It starts interrupts for TIM7, initiates an ADC conversion using DMA, and handles errors in the MIDI initialization process by entering an infinite loop if `FUNC_ERROR` is returned from `midiInit()`.
stm32_file_11.c | void SystemClock_Config(void) { RCC_OscInitTypeDef RCC_OscInitStruct = {0}; RCC_ClkInitTypeDef RCC_ClkInitStruct = {0}; __HAL_RCC_PWR_CLK_ENABLE(); __HAL_PWR_VOLTAGESCALING_CONFIG(PWR_REGULATOR_VOLTAGE_SCALE1); RCC_OscInitStruct.OscillatorType = RCC_OSCILLATORTYPE_HSE; RCC_OscInitStruct.HSEState = RCC_HSE_ON; RCC_OscInitStruct.PLL.PLLState = RCC_PLL_ON; RCC_OscInitStruct.PLL.PLLSource = RCC_PLLSOURCE_HSE; RCC_OscInitStruct.PLL.PLLM = 8; RCC_OscInitStruct.PLL.PLLN = 336; RCC_OscInitStruct.PLL.PLLP = RCC_PLLP_DIV2; RCC_OscInitStruct.PLL.PLLQ = 7; if (HAL_RCC_OscConfig(&RCC_OscInitStruct) != HAL_OK) { Error_Handler(); } RCC_ClkInitStruct.ClockType = RCC_CLOCKTYPE_HCLK¦RCC_CLOCKTYPE_SYSCLK ¦RCC_CLOCKTYPE_PCLK1¦RCC_CLOCKTYPE_PCLK2; RCC_ClkInitStruct.SYSCLKSource = RCC_SYSCLKSOURCE_PLLCLK; RCC_ClkInitStruct.AHBCLKDivider = RCC_SYSCLK_DIV1; RCC_ClkInitStruct.APB1CLKDivider = RCC_HCLK_DIV4; RCC_ClkInitStruct.APB2CLKDivider = RCC_HCLK_DIV2; if (HAL_RCC_ClockConfig(&RCC_ClkInitStruct, FLASH_LATENCY_5) != HAL_OK) { Error_Handler(); } } | This function configures the system clock by initializing the High-Speed External Oscillator (HSE) and setting up the PLL to generate a higher frequency for the System Clock (SYSCLK), HCLK, PCLK1, and PCLK2 clocks. Specifically, it calls HAL_RCC_OscConfig() and HAL_RCC_ClockConfig() functions from STM32 HAL library for clock configuration.
stm32_file_11.c | static void MX_ADC1_Init(void) { ADC_ChannelConfTypeDef sConfig = {0}; hadc1.Instance = ADC1; hadc1.Init.ClockPrescaler = ADC_CLOCK_SYNC_PCLK_DIV4; hadc1.Init.Resolution = ADC_RESOLUTION_12B; hadc1.Init.ScanConvMode = ENABLE; hadc1.Init.ContinuousConvMode = ENABLE; hadc1.Init.DiscontinuousConvMode = DISABLE; hadc1.Init.ExternalTrigConvEdge = ADC_EXTERNALTRIGCONVEDGE_NONE; hadc1.Init.ExternalTrigConv = ADC_SOFTWARE_START; hadc1.Init.DataAlign = ADC_DATAALIGN_RIGHT; hadc1.Init.NbrOfConversion = 10; hadc1.Init.DMAContinuousRequests = ENABLE; hadc1.Init.EOCSelection = ADC_EOC_SEQ_CONV; if (HAL_ADC_Init(&hadc1) != HAL_OK) { Error_Handler(); } sConfig.Channel = ADC_CHANNEL_8; sConfig.Rank = 1; sConfig.SamplingTime = ADC_SAMPLETIME_28CYCLES; if (HAL_ADC_ConfigChannel(&hadc1, &sConfig) != HAL_OK) { Error_Handler(); } sConfig.Channel = ADC_CHANNEL_9; sConfig.Rank = 2; if (HAL_ADC_ConfigChannel(&hadc1, &sConfig) != HAL_OK) { Error_Handler(); } sConfig.Channel = ADC_CHANNEL_0; sConfig.Rank = 3; if (HAL_ADC_ConfigChannel(&hadc1, &sConfig) != HAL_OK) { Error_Handler(); } sConfig.Channel = ADC_CHANNEL_1; sConfig.Rank = 4; if (HAL_ADC_ConfigChannel(&hadc1, &sConfig) != HAL_OK) { Error_Handler(); } sConfig.Channel = ADC_CHANNEL_2; sConfig.Rank = 5; if (HAL_ADC_ConfigChannel(&hadc1, &sConfig) != HAL_OK) { Error_Handler(); } sConfig.Channel = ADC_CHANNEL_3; sConfig.Rank = 6; if (HAL_ADC_ConfigChannel(&hadc1, &sConfig) != HAL_OK) { Error_Handler(); } sConfig.Channel = ADC_CHANNEL_11; sConfig.Rank = 7; if (HAL_ADC_ConfigChannel(&hadc1, &sConfig) != HAL_OK) { Error_Handler(); } sConfig.Channel = ADC_CHANNEL_12; sConfig.Rank = 8; if (HAL_ADC_ConfigChannel(&hadc1, &sConfig) != HAL_OK) { Error_Handler(); } sConfig.Channel = ADC_CHANNEL_14; sConfig.Rank = 9; if (HAL_ADC_ConfigChannel(&hadc1, &sConfig) != HAL_OK) { Error_Handler(); } sConfig.Channel = ADC_CHANNEL_15; sConfig.Rank = 10; if (HAL_ADC_ConfigChannel(&hadc1, &sConfig) != HAL_OK) { Error_Handler(); } } | This function initializes an Analog-to-Digital Converter (ADC) on an STM32 device, configuring the specified channels for conversion with a specific resolution, scan mode, and sampling time. Specifically, it calls HAL_ADC_Init() and HAL_ADC_ConfigChannel().
stm32_file_11.c | static void MX_TIM7_Init(void) { TIM_MasterConfigTypeDef sMasterConfig = {0}; htim7.Instance = TIM7; htim7.Init.Prescaler = 999; htim7.Init.CounterMode = TIM_COUNTERMODE_UP; htim7.Init.Period = 83; htim7.Init.AutoReloadPreload = TIM_AUTORELOAD_PRELOAD_DISABLE; if (HAL_TIM_Base_Init(&htim7) != HAL_OK) { Error_Handler(); } sMasterConfig.MasterOutputTrigger = TIM_TRGO_RESET; sMasterConfig.MasterSlaveMode = TIM_MASTERSLAVEMODE_DISABLE; if (HAL_TIMEx_MasterConfigSynchronization(&htim7, &sMasterConfig) != HAL_OK) { Error_Handler(); } } | This function initializes a TIM7 timer on an STM32 microcontroller using HAL library functions, setting the prescaler to 999, counter mode to UP, period to 83, and disabling auto-reload preload. It also configures the master synchronization of the timer.
stm32_file_11.c | static void MX_DMA_Init(void) { __HAL_RCC_DMA2_CLK_ENABLE(); HAL_NVIC_SetPriority(DMA2_Stream0_IRQn, 0, 0); HAL_NVIC_EnableIRQ(DMA2_Stream0_IRQn); } | The function `MX_DMA_Init` initializes the DMA2 hardware peripheral by enabling its clock and configuring the interrupt for DMA Stream0 on NVIC.
stm32_file_11.c | static void MX_GPIO_Init(void) { GPIO_InitTypeDef GPIO_InitStruct = {0}; __HAL_RCC_GPIOE_CLK_ENABLE(); __HAL_RCC_GPIOC_CLK_ENABLE(); __HAL_RCC_GPIOH_CLK_ENABLE(); __HAL_RCC_GPIOA_CLK_ENABLE(); __HAL_RCC_GPIOB_CLK_ENABLE(); __HAL_RCC_GPIOD_CLK_ENABLE(); HAL_GPIO_WritePin(GPIOE, CS_I2C_SPI_Pin¦LD_Exp2_Pin¦LD_Exp1_Pin¦LD_PWR_Pin, GPIO_PIN_RESET); HAL_GPIO_WritePin(OTG_FS_PowerSwitchOn_GPIO_Port, OTG_FS_PowerSwitchOn_Pin, GPIO_PIN_RESET); HAL_GPIO_WritePin(GPIOB, StompLED01_Pin¦StompLED02_Pin¦StompLED03_Pin¦StompLED04_Pin ¦StompLED05_Pin¦StompLED07_Pin¦StompLED08_Pin¦StompLED09_Pin ¦StompLED10_Pin, GPIO_PIN_RESET); HAL_GPIO_WritePin(GPIOD, LD4_Pin¦LD3_Pin¦LD5_Pin¦LD6_Pin ¦Audio_RST_Pin¦StompLED06_Pin, GPIO_PIN_RESET); GPIO_InitStruct.Pin = StompBtn07_Pin¦StompBtn08_Pin¦StompBtn09_Pin¦StompBtn10_Pin ¦StompBtn01_Pin¦StompBtn02_Pin¦StompBtn03_Pin¦StompBtn04_Pin ¦StompBtn05_Pin¦StompBtn06_Pin; GPIO_InitStruct.Mode = GPIO_MODE_INPUT; GPIO_InitStruct.Pull = GPIO_PULLUP; HAL_GPIO_Init(GPIOE, &GPIO_InitStruct); GPIO_InitStruct.Pin = CS_I2C_SPI_Pin¦LD_Exp2_Pin¦LD_Exp1_Pin¦LD_PWR_Pin; GPIO_InitStruct.Mode = GPIO_MODE_OUTPUT_PP; GPIO_InitStruct.Pull = GPIO_NOPULL; GPIO_InitStruct.Speed = GPIO_SPEED_FREQ_LOW; HAL_GPIO_Init(GPIOE, &GPIO_InitStruct); GPIO_InitStruct.Pin = OTG_FS_PowerSwitchOn_Pin; GPIO_InitStruct.Mode = GPIO_MODE_OUTPUT_PP; GPIO_InitStruct.Pull = GPIO_NOPULL; GPIO_InitStruct.Speed = GPIO_SPEED_FREQ_LOW; HAL_GPIO_Init(OTG_FS_PowerSwitchOn_GPIO_Port, &GPIO_InitStruct); GPIO_InitStruct.Pin = PDM_OUT_Pin; GPIO_InitStruct.Mode = GPIO_MODE_AF_PP; GPIO_InitStruct.Pull = GPIO_NOPULL; GPIO_InitStruct.Speed = GPIO_SPEED_FREQ_LOW; GPIO_InitStruct.Alternate = GPIO_AF5_SPI2; HAL_GPIO_Init(PDM_OUT_GPIO_Port, &GPIO_InitStruct); GPIO_InitStruct.Pin = I2S3_WS_Pin; GPIO_InitStruct.Mode = GPIO_MODE_AF_PP; GPIO_InitStruct.Pull = GPIO_NOPULL; GPIO_InitStruct.Speed = GPIO_SPEED_FREQ_LOW; GPIO_InitStruct.Alternate = GPIO_AF6_SPI3; HAL_GPIO_Init(I2S3_WS_GPIO_Port, &GPIO_InitStruct); GPIO_InitStruct.Pin = SPI1_SCK_Pin¦SPI1_MISO_Pin¦SPI1_MOSI_Pin; GPIO_InitStruct.Mode = GPIO_MODE_AF_PP; GPIO_InitStruct.Pull = GPIO_NOPULL; GPIO_InitStruct.Speed = GPIO_SPEED_FREQ_LOW; GPIO_InitStruct.Alternate = GPIO_AF5_SPI1; HAL_GPIO_Init(GPIOA, &GPIO_InitStruct); GPIO_InitStruct.Pin = BOOT1_Pin; GPIO_InitStruct.Mode = GPIO_MODE_INPUT; GPIO_InitStruct.Pull = GPIO_NOPULL; HAL_GPIO_Init(BOOT1_GPIO_Port, &GPIO_InitStruct); GPIO_InitStruct.Pin = CLK_IN_Pin; GPIO_InitStruct.Mode = GPIO_MODE_AF_PP; GPIO_InitStruct.Pull = GPIO_NOPULL; GPIO_InitStruct.Speed = GPIO_SPEED_FREQ_LOW; GPIO_InitStruct.Alternate = GPIO_AF5_SPI2; HAL_GPIO_Init(CLK_IN_GPIO_Port, &GPIO_InitStruct); GPIO_InitStruct.Pin = StompLED01_Pin¦StompLED02_Pin¦StompLED03_Pin¦StompLED04_Pin ¦StompLED05_Pin¦StompLED07_Pin¦StompLED08_Pin¦StompLED09_Pin ¦StompLED10_Pin; GPIO_InitStruct.Mode = GPIO_MODE_OUTPUT_PP; GPIO_InitStruct.Pull = GPIO_NOPULL; GPIO_InitStruct.Speed = GPIO_SPEED_FREQ_LOW; HAL_GPIO_Init(GPIOB, &GPIO_InitStruct); GPIO_InitStruct.Pin = LD4_Pin¦LD3_Pin¦LD5_Pin¦LD6_Pin ¦Audio_RST_Pin¦StompLED06_Pin; GPIO_InitStruct.Mode = GPIO_MODE_OUTPUT_PP; GPIO_InitStruct.Pull = GPIO_NOPULL; GPIO_InitStruct.Speed = GPIO_SPEED_FREQ_LOW; HAL_GPIO_Init(GPIOD, &GPIO_InitStruct); GPIO_InitStruct.Pin = I2S3_MCK_Pin¦I2S3_SCK_Pin¦I2S3_SD_Pin; GPIO_InitStruct.Mode = GPIO_MODE_AF_PP; GPIO_InitStruct.Pull = GPIO_NOPULL; GPIO_InitStruct.Speed = GPIO_SPEED_FREQ_LOW; GPIO_InitStruct.Alternate = GPIO_AF6_SPI3; HAL_GPIO_Init(GPIOC, &GPIO_InitStruct); GPIO_InitStruct.Pin = OTG_FS_OverCurrent_Pin; GPIO_InitStruct.Mode = GPIO_MODE_INPUT; GPIO_InitStruct.Pull = GPIO_NOPULL; HAL_GPIO_Init(OTG_FS_OverCurrent_GPIO_Port, &GPIO_InitStruct); GPIO_InitStruct.Pin = Audio_SCL_Pin¦Audio_SDA_Pin; GPIO_InitStruct.Mode = GPIO_MODE_AF_OD; GPIO_InitStruct.Pull = GPIO_PULLUP; GPIO_InitStruct.Speed = GPIO_SPEED_FREQ_LOW; GPIO_InitStruct.Alternate = GPIO_AF4_I2C1; HAL_GPIO_Init(GPIOB, &GPIO_InitStruct); GPIO_InitStruct.Pin = MEMS_INT2_Pin; GPIO_InitStruct.Mode = GPIO_MODE_EVT_RISING; GPIO_InitStruct.Pull = GPIO_NOPULL; HAL_GPIO_Init(MEMS_INT2_GPIO_Port, &GPIO_InitStruct); } | This function initializes various GPIO pins on different ports of an STM32 microcontroller by calling various HAL-specific functions such as `HAL_RCC_GPIOx_CLK_ENABLE()`, `HAL_GPIO_Init()`, and `HAL_GPIO_WritePin()`. It sets up the pins for input, output, alternate functions, interrupts, and events, and also initializes certain peripherals like SPI and I2C.
stm32_file_11.c | void Error_Handler(void) { __disable_irq(); while (1) { } } | The `Error_Handler` function is designed to halt the execution of the program upon an error condition by disabling interrupts and entering an infinite loop when called, with no explicit hardware initialization, input/output, or interrupt handling functions called within this code snippet.
stm32_file_11.c | void assert_failed(uint8_t *file, uint32_t line) { } | This function, `assert_failed`, is an assertion failure handler that gets triggered when an assertion in the code evaluates to false. It does not directly interact with hardware initialization, input/output, interrupt handling, or error management, as no specific HAL or STM32 functions are called within it.
stm32_file_110.c | int main(void) { HAL_Init(); SystemClock_Config(); MX_GPIO_Init(); MX_DMA_Init(); MX_USART2_UART_Init(); MX_ADC1_Init(); while (1) { } } | This C function initializes hardware components on an STM32 microcontroller, including the clock system, GPIO pins, DMA channels, USART2 UART, and ADC1. It sets up the system for an infinite loop that follows the initialization sequence.
stm32_file_110.c | void HAL_ADC_ConvCpltCallback(ADC_HandleTypeDef* hadc) { } | This function `HAL_ADC_ConvCpltCallback` is an interrupt service routine (ISR) triggered upon completion of an analog-to-digital conversion by the ADC hardware in STM32 microcontrollers, as indicated by its name. It does not call any specific functions explicitly within this code snippet, but it is typically used in conjunction with other HAL functions to handle and process the converted data.
stm32_file_110.c | void SystemClock_Config(void) { RCC_OscInitTypeDef RCC_OscInitStruct = {0}; RCC_ClkInitTypeDef RCC_ClkInitStruct = {0}; __HAL_RCC_PWR_CLK_ENABLE(); __HAL_PWR_VOLTAGESCALING_CONFIG(PWR_REGULATOR_VOLTAGE_SCALE3); RCC_OscInitStruct.OscillatorType = RCC_OSCILLATORTYPE_HSI; RCC_OscInitStruct.HSIState = RCC_HSI_ON; RCC_OscInitStruct.HSICalibrationValue = RCC_HSICALIBRATION_DEFAULT; RCC_OscInitStruct.PLL.PLLState = RCC_PLL_ON; RCC_OscInitStruct.PLL.PLLSource = RCC_PLLSOURCE_HSI; RCC_OscInitStruct.PLL.PLLM = 16; RCC_OscInitStruct.PLL.PLLN = 336; RCC_OscInitStruct.PLL.PLLP = RCC_PLLP_DIV4; RCC_OscInitStruct.PLL.PLLQ = 2; RCC_OscInitStruct.PLL.PLLR = 2; if (HAL_RCC_OscConfig(&RCC_OscInitStruct) != HAL_OK) { Error_Handler(); } RCC_ClkInitStruct.ClockType = RCC_CLOCKTYPE_HCLK¦RCC_CLOCKTYPE_SYSCLK ¦RCC_CLOCKTYPE_PCLK1¦RCC_CLOCKTYPE_PCLK2; RCC_ClkInitStruct.SYSCLKSource = RCC_SYSCLKSOURCE_PLLCLK; RCC_ClkInitStruct.AHBCLKDivider = RCC_SYSCLK_DIV1; RCC_ClkInitStruct.APB1CLKDivider = RCC_HCLK_DIV2; RCC_ClkInitStruct.APB2CLKDivider = RCC_HCLK_DIV1; if (HAL_RCC_ClockConfig(&RCC_ClkInitStruct, FLASH_LATENCY_2) != HAL_OK) { Error_Handler(); } } | This function configures the System Clock by initializing the High Speed Internal (HSI) oscillator and enabling the PLL (Phase-Locked Loop), setting up the HCLK, SYSCLK, PCLK1, and PCLK2 clocks with specified dividers, using STM32 HAL functions such as `HAL_RCC_OscConfig` and `HAL_RCC_ClockConfig`.
stm32_file_110.c | static void MX_ADC1_Init(void) { ADC_ChannelConfTypeDef sConfig = {0}; hadc1.Instance = ADC1; hadc1.Init.ClockPrescaler = ADC_CLOCK_SYNC_PCLK_DIV4; hadc1.Init.Resolution = ADC_RESOLUTION_12B; hadc1.Init.ScanConvMode = ENABLE; hadc1.Init.ContinuousConvMode = ENABLE; hadc1.Init.DiscontinuousConvMode = DISABLE; hadc1.Init.ExternalTrigConvEdge = ADC_EXTERNALTRIGCONVEDGE_NONE; hadc1.Init.ExternalTrigConv = ADC_SOFTWARE_START; hadc1.Init.DataAlign = ADC_DATAALIGN_RIGHT; hadc1.Init.NbrOfConversion = 16; hadc1.Init.DMAContinuousRequests = ENABLE; hadc1.Init.EOCSelection = ADC_EOC_SINGLE_CONV; if (HAL_ADC_Init(&hadc1) != HAL_OK) { Error_Handler(); } sConfig.Channel = ADC_CHANNEL_TEMPSENSOR; sConfig.Rank = 1; sConfig.SamplingTime = ADC_SAMPLETIME_3CYCLES; if (HAL_ADC_ConfigChannel(&hadc1, &sConfig) != HAL_OK) { Error_Handler(); } sConfig.Rank = 2; if (HAL_ADC_ConfigChannel(&hadc1, &sConfig) != HAL_OK) { Error_Handler(); } sConfig.Rank = 3; if (HAL_ADC_ConfigChannel(&hadc1, &sConfig) != HAL_OK) { Error_Handler(); } sConfig.Rank = 4; if (HAL_ADC_ConfigChannel(&hadc1, &sConfig) != HAL_OK) { Error_Handler(); } sConfig.Rank = 5; if (HAL_ADC_ConfigChannel(&hadc1, &sConfig) != HAL_OK) { Error_Handler(); } sConfig.Rank = 6; if (HAL_ADC_ConfigChannel(&hadc1, &sConfig) != HAL_OK) { Error_Handler(); } sConfig.Rank = 7; if (HAL_ADC_ConfigChannel(&hadc1, &sConfig) != HAL_OK) { Error_Handler(); } sConfig.Rank = 8; if (HAL_ADC_ConfigChannel(&hadc1, &sConfig) != HAL_OK) { Error_Handler(); } sConfig.Rank = 9; if (HAL_ADC_ConfigChannel(&hadc1, &sConfig) != HAL_OK) { Error_Handler(); } sConfig.Rank = 10; if (HAL_ADC_ConfigChannel(&hadc1, &sConfig) != HAL_OK) { Error_Handler(); } sConfig.Rank = 11; if (HAL_ADC_ConfigChannel(&hadc1, &sConfig) != HAL_OK) { Error_Handler(); } sConfig.Rank = 12; if (HAL_ADC_ConfigChannel(&hadc1, &sConfig) != HAL_OK) { Error_Handler(); } sConfig.Rank = 13; if (HAL_ADC_ConfigChannel(&hadc1, &sConfig) != HAL_OK) { Error_Handler(); } sConfig.Rank = 14; if (HAL_ADC_ConfigChannel(&hadc1, &sConfig) != HAL_OK) { Error_Handler(); } sConfig.Rank = 15; if (HAL_ADC_ConfigChannel(&hadc1, &sConfig) != HAL_OK) { Error_Handler(); } sConfig.Rank = 16; if (HAL_ADC_ConfigChannel(&hadc1, &sConfig) != HAL_OK) { Error_Handler(); } } | This function initializes an Analog-to-Digital Converter (ADC) channel on the STM32 device, specifically ADC1. It configures the clock prescaler, resolution, scan mode, continuous conversion mode, data alignment, number of conversions, and external trigger settings.
stm32_file_110.c | static void MX_USART2_UART_Init(void) { huart2.Instance = USART2; huart2.Init.BaudRate = 115200; huart2.Init.WordLength = UART_WORDLENGTH_8B; huart2.Init.StopBits = UART_STOPBITS_1; huart2.Init.Parity = UART_PARITY_NONE; huart2.Init.Mode = UART_MODE_TX_RX; huart2.Init.HwFlowCtl = UART_HWCONTROL_NONE; huart2.Init.OverSampling = UART_OVERSAMPLING_16; if (HAL_UART_Init(&huart2) != HAL_OK) { Error_Handler(); } } | This function initializes the USART2 hardware for UART communication at a baud rate of 115200, using 8 data bits, one stop bit, no parity, and enabling both transmit and receive operations. It uses the HAL_UART_Init() function to perform this initialization.
stm32_file_110.c | static void MX_DMA_Init(void) { __HAL_RCC_DMA2_CLK_ENABLE(); HAL_NVIC_SetPriority(DMA2_Stream0_IRQn, 0, 0); HAL_NVIC_EnableIRQ(DMA2_Stream0_IRQn); } | The function `MX_DMA_Init` initializes the DMA2 clock and enables an interrupt for DMA Stream0 using STM32's HAL library functions: `__HAL_RCC_DMA2_CLK_ENABLE()`, `HAL_NVIC_SetPriority(DMA2_Stream0_IRQn, 0, 0)`, and `HAL_NVIC_EnableIRQ(DMA2_Stream0_IRQn)`. This is a part of hardware initialization for DMA handling.
stm32_file_110.c | static void MX_GPIO_Init(void) { GPIO_InitTypeDef GPIO_InitStruct = {0}; __HAL_RCC_GPIOC_CLK_ENABLE(); __HAL_RCC_GPIOH_CLK_ENABLE(); __HAL_RCC_GPIOA_CLK_ENABLE(); __HAL_RCC_GPIOB_CLK_ENABLE(); HAL_GPIO_WritePin(LD2_GPIO_Port, LD2_Pin, GPIO_PIN_RESET); GPIO_InitStruct.Pin = B1_Pin; GPIO_InitStruct.Mode = GPIO_MODE_IT_FALLING; GPIO_InitStruct.Pull = GPIO_NOPULL; HAL_GPIO_Init(B1_GPIO_Port, &GPIO_InitStruct); GPIO_InitStruct.Pin = LD2_Pin; GPIO_InitStruct.Mode = GPIO_MODE_OUTPUT_PP; GPIO_InitStruct.Pull = GPIO_NOPULL; GPIO_InitStruct.Speed = GPIO_SPEED_FREQ_LOW; HAL_GPIO_Init(LD2_GPIO_Port, &GPIO_InitStruct); HAL_NVIC_SetPriority(EXTI15_10_IRQn, 0, 0); HAL_NVIC_EnableIRQ(EXTI15_10_IRQn); } | This function initializes GPIO pins on various ports (PC, PH, PA, PB) of an STM32 microcontroller, enabling their clocks. It configures one pin as input with falling edge interrupt (GPIO_MODE_IT_FALLING), another as output (GPIO_MODE_OUTPUT_PP), and sets the initial state of the output pin to reset.
stm32_file_110.c | void Error_Handler(void) { __disable_irq(); while (1) { } } | The `Error_Handler` function is designed to halt the execution of the program upon an error by disabling interrupts and entering an infinite loop when called, with no specific STM32 or HAL functions called within it.
stm32_file_110.c | void assert_failed(uint8_t *file, uint32_t line) { } | This function, `assert_failed`, is an error handling mechanism that gets triggered when an assertion (a condition expected to be true in the code) fails. It does not interact with hardware initialization, input/output, interrupt handling, or specific STM32 functions like HAL_UART_Init or HAL_GPIO_WritePin, as it doesn't perform any of those actions explicitly.
stm32_file_111.c | int main(void) { HAL_Init(); BSP_LED_Init(LED3); BSP_LED_Init(LED4); SystemClock_Config(); BSP_LED_Toggle(LED3); count_tasks_start(NULL); vTaskStartScheduler(); while (1) ; } | The function initializes hardware components such as LED3 and LED4, configures the system clock, toggles the state of LED3, starts task counting, and begins scheduling tasks on an STM32 microcontroller using the HAL (Hardware Abstraction Layer) functions BSP_LED_Init(), SystemClock_Config(), BSP_LED_Toggle(), and count_tasks_start().
stm32_file_111.c | static void SystemClock_Config(void) { RCC_ClkInitTypeDef RCC_ClkInitStruct; RCC_OscInitTypeDef RCC_OscInitStruct; __HAL_RCC_PWR_CLK_ENABLE(); __HAL_PWR_VOLTAGESCALING_CONFIG(PWR_REGULATOR_VOLTAGE_SCALE1); RCC_OscInitStruct.OscillatorType = RCC_OSCILLATORTYPE_HSE; RCC_OscInitStruct.HSEState = RCC_HSE_ON; RCC_OscInitStruct.PLL.PLLState = RCC_PLL_ON; RCC_OscInitStruct.PLL.PLLSource = RCC_PLLSOURCE_HSE; RCC_OscInitStruct.PLL.PLLM = 8; RCC_OscInitStruct.PLL.PLLN = 360; RCC_OscInitStruct.PLL.PLLP = RCC_PLLP_DIV2; RCC_OscInitStruct.PLL.PLLQ = 7; if(HAL_RCC_OscConfig(&RCC_OscInitStruct) != HAL_OK) { Error_Handler(); } HAL_PWREx_EnableOverDrive(); RCC_ClkInitStruct.ClockType = (RCC_CLOCKTYPE_SYSCLK ¦ RCC_CLOCKTYPE_HCLK ¦ RCC_CLOCKTYPE_PCLK1 ¦ RCC_CLOCKTYPE_PCLK2); RCC_ClkInitStruct.SYSCLKSource = RCC_SYSCLKSOURCE_PLLCLK; RCC_ClkInitStruct.AHBCLKDivider = RCC_SYSCLK_DIV1; RCC_ClkInitStruct.APB1CLKDivider = RCC_HCLK_DIV4; RCC_ClkInitStruct.APB2CLKDivider = RCC_HCLK_DIV2; if(HAL_RCC_ClockConfig(&RCC_ClkInitStruct, FLASH_LATENCY_5) != HAL_OK) { Error_Handler(); } } | This function configures the system clock by enabling the High-Speed External Oscillator (HSE), setting up a PLL multiplier, and initializing the System, AHB, APB1, and APB2 clocks with specified dividers. Specific STM32 functions called include HAL_RCC_OscConfig, HAL_PWREx_EnableOverDrive, and HAL_RCC_ClockConfig.
stm32_file_111.c | void HAL_UART_ErrorCallback(UART_HandleTypeDef *UartHandle) { BSP_LED_On(LED4); } | The function `HAL_UART_ErrorCallback` is an error management routine triggered by the UART hardware when an error occurs during communication. It turns on LED4 (BSP_LED_On(LED4)) to indicate an error in the UART module.
stm32_file_111.c | static void Error_Handler(void) { BSP_LED_On(LED4); while(1) { } } | The `Error_Handler` function is an error management routine that activates LED4 upon encountering an unhandled error during program execution, and enters an infinite loop to halt further processing. No specific STM32 or HAL functions are called within this code snippet.
stm32_file_111.c | void assert_failed(uint8_t* file, uint32_t line) { while (1) { } } | The provided function `assert_failed` is an assertion failure handler that enters an infinite loop upon encountering a failed assertion during hardware initialization, input/output, interrupt handling, or error management. It does not call any specific STM32 HAL functions as it is not involved in the initialization or control of hardware peripherals.
stm32_file_111.c | static void count_tasks_start(void * parameter) { TaskHandle_t manager_handle; BaseType_t result = pdTRUE; result = xTaskCreate(manager_task, "manager", MANAGER_STACK_DEPTH, (void *)NULL, 1, &manager_handle); ASSERT(result == pdFALSE); } | This function initiates a task named 'manager_task' during hardware initialization, but it fails if the task creation is successful (indicated by `result == pdFALSE`), suggesting an error in task management. No specific HAL or STM32 functions are called explicitly within this code snippet.
stm32_file_111.c | static void manager_task(void * parameter) { (void)parameter; UART_HandleTypeDef *huart; pkg_t *pkg; BaseType_t result; uint32_t i, len; uint8_t buff[32]; huart = (UART_HandleTypeDef *)pvPortMalloc(sizeof(UART_HandleTypeDef)); ASSERT(huart == NULL); pkg = (pkg_t *)pvPortMalloc(sizeof(pkg_t) * 4); ASSERT(pkg == NULL); huart->Instance = USARTx; huart->Init.BaudRate = 9600; huart->Init.WordLength = UART_WORDLENGTH_8B; huart->Init.StopBits = UART_STOPBITS_1; huart->Init.Parity = UART_PARITY_NONE; huart->Init.HwFlowCtl = UART_HWCONTROL_NONE; huart->Init.Mode = UART_MODE_TX_RX; huart->Init.OverSampling = UART_OVERSAMPLING_16; ASSERT(HAL_UART_Init(huart) != HAL_OK); for (i = 0;i < 4;++i) { pkg[i].count = 0; memset(pkg[i].task_name, '\\0', 16); memcpy(pkg[i].task_name, "worker_", 7); pkg[i].task_name[7] = '0' + i; result = xTaskCreate( work_task, (char *)pkg[i].task_name, WORKER_STACK_DEPTH, (void *)&pkg[i].count, 0, &pkg[i].task_handle); ASSERT(result == pdFALSE); } while (1) { vTaskDelay(40); for (i = 0;i < 4;++i) { memset(buff, '\\0', 32); len = strlen((char *)pkg[i].task_name); memcpy(buff, pkg[i].task_name, len); buff[len++] = ':'; itoa(pkg[i].count, buff+len); len += strlen((char *)buff+len); memcpy(buff+len, "\\r\\n", 2); len += 2; uart_send(huart, buff, len); } } } | The function `manager_task` initializes a UART communication interface using the HAL_UART_Init function, creates four worker tasks, and continuously sends task count data to the UART interface at a 40ms interval.
stm32_file_111.c | static void work_task(void * parameter) { uint32_t old_tick = 0, new_tick = 0; uint32_t *count_ptr; count_ptr = (uint32_t *)parameter; old_tick = new_tick = HAL_GetTick(); while (1) { new_tick = HAL_GetTick(); if (old_tick != new_tick) { old_tick = new_tick; ++(*count_ptr); } HAL_Delay(1); } } | This function is a task that continuously increments a counter variable at regular intervals using the `HAL_GetTick()` and `HAL_Delay()` functions from the STM32 HAL library, without blocking other tasks or interrupts.
stm32_file_111.c | static void uart_send(UART_HandleTypeDef *huart, uint8_t *buff, uint32_t len) { ASSERT(HAL_UART_Transmit(huart, buff, len, HAL_MAX_DELAY)!= HAL_OK); } | This function, `uart_send`, is designed to transmit data through a UART (Universal Asynchronous Receiver/Transmitter) hardware interface. It does this by calling the `HAL_UART_Transmit` function provided by STM32 HAL library, which sends the specified buffer of data to the UART peripheral with a maximum delay.
stm32_file_111.c | static void itoa(int32_t num, uint8_t *str) { uint8_t *tmp = str, sign = 0; if (num < 0) { sign = 1; num = ~num + 1; } do { *tmp = '0' + num % 10; ++tmp; num /= 10; } while (num) ; if (sign) { *tmp = '-'; ++tmp; } reverse(str, tmp-1); } | The provided function `itoa` converts a 32-bit integer to an ASCII string without explicitly calling any specific STM32 hardware initialization, input/output, interrupt handling, or error management functions.
stm32_file_111.c | static void reverse(uint8_t *begin, uint8_t *end) { uint8_t tmp; while (begin < end) { tmp = *begin; *begin = *end; *end = tmp; ++begin; --end; } } | This function reverses the order of bytes between a specified start address (`begin`) and end address in memory, which could be useful for initializing data structures or handling data in a big-endian or little-endian system, but it does not interact with any specific HAL or STM32 functions directly.
stm32_file_112.c | void assert_failed(char *file, uint32_t line) { } | The `assert_failed` function is an error handling mechanism that gets invoked when an assertion in the code evaluates to false. It does not explicitly interact with hardware initialization, I/O, interrupt handling, or specific HAL or STM32 functions, but rather signals an error condition within the software.
stm32_file_113.c | int main(void) { HAL_Init(); SystemClock_Config(); USART2_UART_Init(); ssd1331_init(); printf("hello stm32\\r\\n"); ssd1331_gotoxy(10, 4); ssd1331_puts("Hello STM32", &FontSet_10, SSD1331_COLOR_RED, 1); ssd1331_gotoxy(15, 25); ssd1331_puts("OLEDì¶œë ¥í…ŒìŠ¤íŠ¸", &FontSet_16, SSD1331_COLOR_GREEN, 1); ssd1331_drawcircle(60, 40, 10, SSD1331_COLOR_YELLOW); ssd1331_drawcircle(60, 40, 20, SSD1331_COLOR_ORANGE); ssd1331_drawcircle(60, 40, 30, SSD1331_COLOR_WHITE); for(;;) { HAL_Delay(100); } } | This C function initializes hardware components such as the System Clock, USART2 UART, and an OLED display (SSD1331), prints a string to the console and the OLED screen, draws circles on the OLED screen, and enters an infinite loop with a 100ms delay. No explicit interrupt handling or error management is observed in this code snippet.
stm32_file_113.c | void SystemClock_Config(void) { RCC_OscInitTypeDef RCC_OscInitStruct; RCC_ClkInitTypeDef RCC_ClkInitStruct; __PWR_CLK_ENABLE(); __HAL_PWR_VOLTAGESCALING_CONFIG(PWR_REGULATOR_VOLTAGE_SCALE3); RCC_OscInitStruct.OscillatorType = RCC_OSCILLATORTYPE_HSI; RCC_OscInitStruct.HSIState = RCC_HSI_ON; RCC_OscInitStruct.HSICalibrationValue = 16; RCC_OscInitStruct.PLL.PLLState = RCC_PLL_ON; RCC_OscInitStruct.PLL.PLLSource = RCC_PLLSOURCE_HSI; RCC_OscInitStruct.PLL.PLLM = 16; RCC_OscInitStruct.PLL.PLLN = 360; RCC_OscInitStruct.PLL.PLLP = RCC_PLLP_DIV2; RCC_OscInitStruct.PLL.PLLQ = 2; RCC_OscInitStruct.PLL.PLLR = 2; HAL_RCC_OscConfig(&RCC_OscInitStruct); RCC_ClkInitStruct.ClockType = RCC_CLOCKTYPE_HCLK¦RCC_CLOCKTYPE_SYSCLK ¦RCC_CLOCKTYPE_PCLK1¦RCC_CLOCKTYPE_PCLK2; RCC_ClkInitStruct.SYSCLKSource = RCC_SYSCLKSOURCE_PLLCLK; RCC_ClkInitStruct.AHBCLKDivider = RCC_SYSCLK_DIV2; RCC_ClkInitStruct.APB1CLKDivider = RCC_HCLK_DIV2; RCC_ClkInitStruct.APB2CLKDivider = RCC_HCLK_DIV1; HAL_RCC_ClockConfig(&RCC_ClkInitStruct, FLASH_LATENCY_2); HAL_SYSTICK_Config(HAL_RCC_GetHCLKFreq()/1000); HAL_SYSTICK_CLKSourceConfig(SYSTICK_CLKSOURCE_HCLK); HAL_NVIC_SetPriority(SysTick_IRQn, 0, 0); } | This function configures the system clock by enabling the Power Regulator, setting the voltage scaling to 3, initializing the High Speed Internal (HSI) oscillator, and configuring the PLL (Phase-Locked Loop). It also sets up the HCLK, SYSCLK, PCLK1, and PCLK2 clocks, configures the System Tick, and sets the priority for SysTick interrupt.
stm32_file_113.c | void USART2_UART_Init(void) { __GPIOA_CLK_ENABLE(); huart2.Instance = USART2; huart2.Init.BaudRate = 115200; huart2.Init.WordLength = UART_WORDLENGTH_8B; huart2.Init.StopBits = UART_STOPBITS_1; huart2.Init.Parity = UART_PARITY_NONE; huart2.Init.Mode = UART_MODE_TX_RX; huart2.Init.HwFlowCtl = UART_HWCONTROL_NONE; huart2.Init.OverSampling = UART_OVERSAMPLING_16; HAL_UART_Init(&huart2); } | The `USART2_UART_Init` function initializes the USART2 hardware for asynchronous communication with a data rate of 115200 baud, word length of 8 bits, one stop bit, no parity, and 16 times oversampling. It calls the `HAL_UART_Init()` function to initialize the UART peripheral.
stm32_file_113.c | void HAL_UART_MspInit(UART_HandleTypeDef* huart) { GPIO_InitTypeDef GPIO_InitStruct; if (huart->Instance==USART2) { __USART2_CLK_ENABLE(); GPIO_InitStruct.Pin = USART_TX_Pin¦USART_RX_Pin; GPIO_InitStruct.Mode = GPIO_MODE_AF_PP; GPIO_InitStruct.Pull = GPIO_PULLUP; GPIO_InitStruct.Speed = GPIO_SPEED_HIGH; GPIO_InitStruct.Alternate = GPIO_AF7_USART2; HAL_GPIO_Init(GPIOA, &GPIO_InitStruct); HAL_NVIC_SetPriority(USART2_IRQn, 0, 0); HAL_NVIC_EnableIRQ(USART2_IRQn); } } | This function initializes the USART2 hardware by enabling its clock, configuring the associated GPIO pins for alternate function push-pull mode with a pull-up resistor, setting the speed to high, and associating it with USART2 on GPIOA. Additionally, it sets the priority of the USART2 interrupt and enables the corresponding interrupt in the NVIC.
stm32_file_113.c | void HAL_UART_MspDeInit(UART_HandleTypeDef* huart) { if (huart->Instance==USART2) { __USART2_CLK_DISABLE(); HAL_GPIO_DeInit(GPIOA, USART_TX_Pin¦USART_RX_Pin); HAL_NVIC_DisableIRQ(USART2_IRQn); } } | This function disables the USART2 hardware module, deinitializes associated GPIO pins for transmitting and receiving data on GPIOA, and disables the corresponding interrupt on USART2_IRQn, as part of a larger process that manages hardware resources in an STM32 system.
stm32_file_114.c | void MX_TIM3_Init(void) { TIM_ClockConfigTypeDef sClockSourceConfig = {0}; TIM_MasterConfigTypeDef sMasterConfig = {0}; htim3.Instance = TIM3; htim3.Init.Prescaler = 8000; htim3.Init.CounterMode = TIM_COUNTERMODE_UP; htim3.Init.Period = 50000; htim3.Init.ClockDivision = TIM_CLOCKDIVISION_DIV1; htim3.Init.AutoReloadPreload = TIM_AUTORELOAD_PRELOAD_DISABLE; if (HAL_TIM_Base_Init(&htim3) != HAL_OK) { Error_Handler(); } sClockSourceConfig.ClockSource = TIM_CLOCKSOURCE_INTERNAL; if (HAL_TIM_ConfigClockSource(&htim3, &sClockSourceConfig) != HAL_OK) { Error_Handler(); } sMasterConfig.MasterOutputTrigger = TIM_TRGO_RESET; sMasterConfig.MasterSlaveMode = TIM_MASTERSLAVEMODE_DISABLE; if (HAL_TIMEx_MasterConfigSynchronization(&htim3, &sMasterConfig) != HAL_OK) { Error_Handler(); } } | This function initializes TIM3 hardware by configuring its clock source, counter mode, period, prescaler, and other settings using STM32's HAL library functions such as `HAL_TIM_Base_Init`, `HAL_TIM_ConfigClockSource`, and `HAL_TIMEx_MasterConfigSynchronization`. It does not handle input/output, interrupts, or errors explicitly within this code snippet.
stm32_file_114.c | void HAL_TIM_Base_MspInit(TIM_HandleTypeDef* tim_baseHandle) { if(tim_baseHandle->Instance==TIM3) { __HAL_RCC_TIM3_CLK_ENABLE(); } } | This function initializes the hardware clock for TIM3 by enabling its clock using `__HAL_RCC_TIM3_CLK_ENABLE()`. This is a part of the STM32 HAL library's initialization process for Timer Base modules.
stm32_file_114.c | void HAL_TIM_Base_MspDeInit(TIM_HandleTypeDef* tim_baseHandle) { if(tim_baseHandle->Instance==TIM3) { __HAL_RCC_TIM3_CLK_DISABLE(); } } | This function disables the clock of TIM3 hardware timer by calling __HAL_RCC_TIM3_CLK_DISABLE(), which is a part of the STM32 HAL library's role in managing hardware resources, specifically timers in this case.
stm32_file_114.c | void TIM3_IRQHandler(void) { HAL_TIM_IRQHandler(&htim3); } | The `TIM3_IRQHandler` function is responsible for handling interrupts related to TIM3 timer of the STM32 microcontroller. It calls the `HAL_TIM_IRQHandler` function from the HAL library, which presumably manages the interrupt service routine (ISR) for the specified TIM3 timer.
stm32_file_115.c | int main(void) { HAL_Init(); SystemClock_Config(); MX_GPIO_Init(); MX_I2C1_Init(); MX_I2S3_Init(); MX_SPI1_Init(); MX_USB_DEVICE_Init(); HAL_GPIO_WritePin( LD4_GPIO_Port, LD4_Pin, GPIO_PIN_SET ); while (1) { if ( data_out_flag ) { extern int8_t CDC_is_busy(void); HAL_GPIO_TogglePin( LD3_GPIO_Port, LD3_Pin); if ( CDC_is_busy()) continue; data_out_flag = 0; data_sent = data_received; memmove( TxData, RxData, data_received ); data_received = 0; CDC_Transmit_FS( TxData, data_sent ); } } } | This C function initializes hardware components such as clocks, GPIO pins, I2C1, I2S3, SPI1, USB device, and performs a continuous loop that checks for data output flag, toggles an LED when data is ready to be transmitted, and initiates transmission via the USB device using CDC_Transmit_FS function. Specific STM32 functions called include HAL_Init(), SystemClock_Config(), MX\\_GPIO\\_Init(), MX\\_I2C1\\_Init(), MX\\_I2S3\\_Init(), MX\\_SPI1\\_Init(), MX\\_USB\\_DEVICE\\_Init(), HAL\\_GPIO\\_WritePin(), and CDC\\_Transmit\\_FS().
stm32_file_115.c | void SystemClock_Config(void) { RCC_OscInitTypeDef RCC_OscInitStruct; RCC_ClkInitTypeDef RCC_ClkInitStruct; RCC_PeriphCLKInitTypeDef PeriphClkInitStruct; __HAL_RCC_PWR_CLK_ENABLE(); __HAL_PWR_VOLTAGESCALING_CONFIG(PWR_REGULATOR_VOLTAGE_SCALE1); RCC_OscInitStruct.OscillatorType = RCC_OSCILLATORTYPE_HSE; RCC_OscInitStruct.HSEState = RCC_HSE_ON; RCC_OscInitStruct.PLL.PLLState = RCC_PLL_ON; RCC_OscInitStruct.PLL.PLLSource = RCC_PLLSOURCE_HSE; RCC_OscInitStruct.PLL.PLLM = 8; RCC_OscInitStruct.PLL.PLLN = 336; RCC_OscInitStruct.PLL.PLLP = RCC_PLLP_DIV2; RCC_OscInitStruct.PLL.PLLQ = 7; if (HAL_RCC_OscConfig(&RCC_OscInitStruct) != HAL_OK) { _Error_Handler(__FILE__, __LINE__); } RCC_ClkInitStruct.ClockType = RCC_CLOCKTYPE_HCLK¦RCC_CLOCKTYPE_SYSCLK ¦RCC_CLOCKTYPE_PCLK1¦RCC_CLOCKTYPE_PCLK2; RCC_ClkInitStruct.SYSCLKSource = RCC_SYSCLKSOURCE_PLLCLK; RCC_ClkInitStruct.AHBCLKDivider = RCC_SYSCLK_DIV1; RCC_ClkInitStruct.APB1CLKDivider = RCC_HCLK_DIV4; RCC_ClkInitStruct.APB2CLKDivider = RCC_HCLK_DIV2; if (HAL_RCC_ClockConfig(&RCC_ClkInitStruct, FLASH_LATENCY_5) != HAL_OK) { _Error_Handler(__FILE__, __LINE__); } PeriphClkInitStruct.PeriphClockSelection = RCC_PERIPHCLK_I2S; PeriphClkInitStruct.PLLI2S.PLLI2SN = 192; PeriphClkInitStruct.PLLI2S.PLLI2SR = 2; if (HAL_RCCEx_PeriphCLKConfig(&PeriphClkInitStruct) != HAL_OK) { _Error_Handler(__FILE__, __LINE__); } HAL_SYSTICK_Config(HAL_RCC_GetHCLKFreq()/1000); HAL_SYSTICK_CLKSourceConfig(SYSTICK_CLKSOURCE_HCLK); HAL_NVIC_SetPriority(SysTick_IRQn, 0, 0); } | The function `SystemClock_Config` initializes the system clock hardware by configuring the High-Speed External Oscillator (HSE), PLL, AHB, APB1, APB2 clocks, and I2S peripheral clock using STM32 HAL functions such as `HAL_RCC_OscConfig`, `HAL_RCC_ClockConfig`, `HAL_RCCEx_PeriphCLKConfig`, and sets the SysTick configuration.
stm32_file_115.c | static void MX_I2C1_Init(void) { hi2c1.Instance = I2C1; hi2c1.Init.ClockSpeed = 100000; hi2c1.Init.DutyCycle = I2C_DUTYCYCLE_2; hi2c1.Init.OwnAddress1 = 0; hi2c1.Init.AddressingMode = I2C_ADDRESSINGMODE_7BIT; hi2c1.Init.DualAddressMode = I2C_DUALADDRESS_DISABLE; hi2c1.Init.OwnAddress2 = 0; hi2c1.Init.GeneralCallMode = I2C_GENERALCALL_DISABLE; hi2c1.Init.NoStretchMode = I2C_NOSTRETCH_DISABLE; if (HAL_I2C_Init(&hi2c1) != HAL_OK) { _Error_Handler(__FILE__, __LINE__); } } | The function `MX_I2C1_Init` initializes the I2C1 hardware module on an STM32 device, setting its clock speed to 100kHz, duty cycle to 50%, and addressing mode to 7-bit. It uses the HAL_I2C_Init function from the STM32 HAL library for initialization.
stm32_file_115.c | static void MX_I2S3_Init(void) { hi2s3.Instance = SPI3; hi2s3.Init.Mode = I2S_MODE_MASTER_TX; hi2s3.Init.Standard = I2S_STANDARD_PHILIPS; hi2s3.Init.DataFormat = I2S_DATAFORMAT_16B; hi2s3.Init.MCLKOutput = I2S_MCLKOUTPUT_ENABLE; hi2s3.Init.AudioFreq = I2S_AUDIOFREQ_96K; hi2s3.Init.CPOL = I2S_CPOL_LOW; hi2s3.Init.ClockSource = I2S_CLOCK_PLL; hi2s3.Init.FullDuplexMode = I2S_FULLDUPLEXMODE_DISABLE; if (HAL_I2S_Init(&hi2s3) != HAL_OK) { _Error_Handler(__FILE__, __LINE__); } } | This function initializes the I2S3 hardware on an STM32 device, setting it up as a master transmitter in Philips standard with 16-bit data format, low CPOL, clock source from PLL, and 96K audio frequency. It uses the HAL_I2S_Init function to perform the initialization.
stm32_file_115.c | static void MX_SPI1_Init(void) { hspi1.Instance = SPI1; hspi1.Init.Mode = SPI_MODE_MASTER; hspi1.Init.Direction = SPI_DIRECTION_2LINES; hspi1.Init.DataSize = SPI_DATASIZE_8BIT; hspi1.Init.CLKPolarity = SPI_POLARITY_LOW; hspi1.Init.CLKPhase = SPI_PHASE_1EDGE; hspi1.Init.NSS = SPI_NSS_SOFT; hspi1.Init.BaudRatePrescaler = SPI_BAUDRATEPRESCALER_2; hspi1.Init.FirstBit = SPI_FIRSTBIT_MSB; hspi1.Init.TIMode = SPI_TIMODE_DISABLE; hspi1.Init.CRCCalculation = SPI_CRCCALCULATION_DISABLE; hspi1.Init.CRCPolynomial = 10; if (HAL_SPI_Init(&hspi1) != HAL_OK) { _Error_Handler(__FILE__, __LINE__); } } | This function initializes the SPI1 hardware by configuring it as a master device with 8-bit data size, soft NSS, low clock polarity, phase 1 edge, baud rate prescaler of 2, MSB first bit order, and disabling TI mode, CRC calculation, and setting the polynomial to 10 using the HAL_SPI_Init function.
stm32_file_115.c | static void MX_GPIO_Init(void) { GPIO_InitTypeDef GPIO_InitStruct; __HAL_RCC_GPIOE_CLK_ENABLE(); __HAL_RCC_GPIOC_CLK_ENABLE(); __HAL_RCC_GPIOH_CLK_ENABLE(); __HAL_RCC_GPIOA_CLK_ENABLE(); __HAL_RCC_GPIOB_CLK_ENABLE(); __HAL_RCC_GPIOD_CLK_ENABLE(); HAL_GPIO_WritePin(CS_I2C_SPI_GPIO_Port, CS_I2C_SPI_Pin, GPIO_PIN_RESET); HAL_GPIO_WritePin(OTG_FS_PowerSwitchOn_GPIO_Port, OTG_FS_PowerSwitchOn_Pin, GPIO_PIN_SET); HAL_GPIO_WritePin(GPIOD, LD4_Pin¦LD3_Pin¦LD5_Pin¦LD6_Pin ¦Audio_RST_Pin, GPIO_PIN_RESET); GPIO_InitStruct.Pin = CS_I2C_SPI_Pin; GPIO_InitStruct.Mode = GPIO_MODE_OUTPUT_PP; GPIO_InitStruct.Pull = GPIO_NOPULL; GPIO_InitStruct.Speed = GPIO_SPEED_FREQ_LOW; HAL_GPIO_Init(CS_I2C_SPI_GPIO_Port, &GPIO_InitStruct); GPIO_InitStruct.Pin = OTG_FS_PowerSwitchOn_Pin; GPIO_InitStruct.Mode = GPIO_MODE_OUTPUT_PP; GPIO_InitStruct.Pull = GPIO_NOPULL; GPIO_InitStruct.Speed = GPIO_SPEED_FREQ_LOW; HAL_GPIO_Init(OTG_FS_PowerSwitchOn_GPIO_Port, &GPIO_InitStruct); GPIO_InitStruct.Pin = PDM_OUT_Pin; GPIO_InitStruct.Mode = GPIO_MODE_AF_PP; GPIO_InitStruct.Pull = GPIO_NOPULL; GPIO_InitStruct.Speed = GPIO_SPEED_FREQ_LOW; GPIO_InitStruct.Alternate = GPIO_AF5_SPI2; HAL_GPIO_Init(PDM_OUT_GPIO_Port, &GPIO_InitStruct); GPIO_InitStruct.Pin = B1_Pin; GPIO_InitStruct.Mode = GPIO_MODE_EVT_RISING; GPIO_InitStruct.Pull = GPIO_NOPULL; HAL_GPIO_Init(B1_GPIO_Port, &GPIO_InitStruct); GPIO_InitStruct.Pin = BOOT1_Pin; GPIO_InitStruct.Mode = GPIO_MODE_INPUT; GPIO_InitStruct.Pull = GPIO_NOPULL; HAL_GPIO_Init(BOOT1_GPIO_Port, &GPIO_InitStruct); GPIO_InitStruct.Pin = CLK_IN_Pin; GPIO_InitStruct.Mode = GPIO_MODE_AF_PP; GPIO_InitStruct.Pull = GPIO_NOPULL; GPIO_InitStruct.Speed = GPIO_SPEED_FREQ_LOW; GPIO_InitStruct.Alternate = GPIO_AF5_SPI2; HAL_GPIO_Init(CLK_IN_GPIO_Port, &GPIO_InitStruct); GPIO_InitStruct.Pin = LD4_Pin¦LD3_Pin¦LD5_Pin¦LD6_Pin ¦Audio_RST_Pin; GPIO_InitStruct.Mode = GPIO_MODE_OUTPUT_PP; GPIO_InitStruct.Pull = GPIO_NOPULL; GPIO_InitStruct.Speed = GPIO_SPEED_FREQ_LOW; HAL_GPIO_Init(GPIOD, &GPIO_InitStruct); GPIO_InitStruct.Pin = OTG_FS_OverCurrent_Pin; GPIO_InitStruct.Mode = GPIO_MODE_INPUT; GPIO_InitStruct.Pull = GPIO_NOPULL; HAL_GPIO_Init(OTG_FS_OverCurrent_GPIO_Port, &GPIO_InitStruct); GPIO_InitStruct.Pin = MEMS_INT2_Pin; GPIO_InitStruct.Mode = GPIO_MODE_EVT_RISING; GPIO_InitStruct.Pull = GPIO_NOPULL; HAL_GPIO_Init(MEMS_INT2_GPIO_Port, &GPIO_InitStruct); } | This function initializes various GPIO pins on different ports of an STM32 microcontroller by calling HAL-related functions such as `__HAL_RCC_GPIOX_CLK_ENABLE()`, `HAL_GPIO_Init()`, and `HAL_GPIO_WritePin()`. It configures some pins for output, others for input, and a few for specific alternate functions (AF), and also handles interrupts on certain pins.
stm32_file_115.c | void _Error_Handler(char *file, int line) { while(1) { } } | This function, `_Error_Handler`, is an error management routine that enters an infinite loop upon encountering an error during hardware operations, as indicated by the absence of any specific STM32 or HAL functions being called within it. The purpose of this function is to halt the program execution when an error occurs, potentially allowing for manual intervention or debugging.
stm32_file_115.c | void assert_failed(uint8_t* file, uint32_t line) { } | This function, `assert_failed`, is an error management routine that gets triggered when an assertion in the code fails. It does not directly interact with hardware initialization, input/output, interrupt handling, or specific STM32 functions like HAL_UART_Init or HAL_GPIO_WritePin, as it doesn't perform any of these actions explicitly.
stm32_file_116.c | int main(void) { HAL_Init(); SystemClock_Config(); MX_GPIO_Init(); MX_SPI1_Init(); BSP_LED_Init(LED1); BSP_LED_Init(LED2); BSP_LED_Init(LED3); LL_SPI_Enable(hspi1.Instance); while(ubNbDataToReceive > 0) { if(( LL_SPI_IsActiveFlag_TXE(hspi1.Instance)) && (ubNbDataToTransmit > 0)) { LL_SPI_TransmitData16(hspi1.Instance, aTxBuffer[ubTransmitIndex++]); ubNbDataToTransmit--; } if(LL_SPI_IsActiveFlag_RXNE(hspi1.Instance)) { aRxBuffer[ubReceiveIndex++] = LL_SPI_ReceiveData16(hspi1.Instance); ubNbDataToReceive--; } } if (Buffercmp((uint8_t *)aTxBuffer, (uint8_t *)aRxBuffer, COUNTOF(aTxBuffer))) { Error_Handler(); } else { BSP_LED_On(LED1); } while (1) { } } | This function initializes hardware components such as the clock system, GPIO pins, SPI1 interface, and sets up LEDs (LED1, LED2, LED3). It then enables SPI1 transmission, enters a loop to transmit and receive data via SPI1, compares the transmitted and received data, handles errors using Error_Handler(), and upon successful comparison, turns on LED1.
stm32_file_116.c | void SystemClock_Config(void) { RCC_OscInitTypeDef RCC_OscInitStruct = {0}; RCC_ClkInitTypeDef RCC_ClkInitStruct = {0}; __HAL_PWR_VOLTAGESCALING_CONFIG(PWR_REGULATOR_VOLTAGE_SCALE1); RCC_OscInitStruct.OscillatorType = RCC_OSCILLATORTYPE_MSI; RCC_OscInitStruct.MSIState = RCC_MSI_ON; RCC_OscInitStruct.MSICalibrationValue = RCC_MSICALIBRATION_DEFAULT; RCC_OscInitStruct.MSIClockRange = RCC_MSIRANGE_11; RCC_OscInitStruct.PLL.PLLState = RCC_PLL_NONE; if (HAL_RCC_OscConfig(&RCC_OscInitStruct) != HAL_OK) { Error_Handler(); } RCC_ClkInitStruct.ClockType = RCC_CLOCKTYPE_HCLK3¦RCC_CLOCKTYPE_HCLK ¦RCC_CLOCKTYPE_SYSCLK¦RCC_CLOCKTYPE_PCLK1 ¦RCC_CLOCKTYPE_PCLK2; RCC_ClkInitStruct.SYSCLKSource = RCC_SYSCLKSOURCE_MSI; RCC_ClkInitStruct.AHBCLKDivider = RCC_SYSCLK_DIV1; RCC_ClkInitStruct.APB1CLKDivider = RCC_HCLK_DIV1; RCC_ClkInitStruct.APB2CLKDivider = RCC_HCLK_DIV1; RCC_ClkInitStruct.AHBCLK3Divider = RCC_SYSCLK_DIV1; if (HAL_RCC_ClockConfig(&RCC_ClkInitStruct, FLASH_LATENCY_2) != HAL_OK) { Error_Handler(); } } | This function configures the system clock hardware for operation by initializing the MSI oscillator and setting up the System Clock, HCLK, PCLK1, PCLK2, and AHBCLK3 clocks using STM32 HAL functions (HAL_RCC_OscConfig, HAL_RCC_ClockConfig). The clock configuration is based on the MSI oscillator with a scaling voltage of 1.
stm32_file_116.c | static void MX_SPI1_Init(void) { hspi1.Instance = SPI1; hspi1.Init.Mode = SPI_MODE_SLAVE; hspi1.Init.Direction = SPI_DIRECTION_2LINES; hspi1.Init.DataSize = SPI_DATASIZE_16BIT; hspi1.Init.CLKPolarity = SPI_POLARITY_LOW; hspi1.Init.CLKPhase = SPI_PHASE_1EDGE; hspi1.Init.NSS = SPI_NSS_SOFT; hspi1.Init.FirstBit = SPI_FIRSTBIT_MSB; hspi1.Init.TIMode = SPI_TIMODE_DISABLE; hspi1.Init.CRCCalculation = SPI_CRCCALCULATION_DISABLE; hspi1.Init.CRCPolynomial = 7; hspi1.Init.CRCLength = SPI_CRC_LENGTH_DATASIZE; hspi1.Init.NSSPMode = SPI_NSS_PULSE_DISABLE; if (HAL_SPI_Init(&hspi1) != HAL_OK) { Error_Handler(); } } | The `MX_SPI1_Init` function initializes the SPI1 hardware peripheral in slave mode with dual data lines, 16-bit data size, low clock polarity, phase set to 1 edge, soft NSS, MSB first bit order, and disables TIMode, CRC calculation, and pulse for NSSPMode. It uses the HAL_SPI_Init function from STM32 HAL library to configure the SPI peripheral.
stm32_file_116.c | static void MX_GPIO_Init(void) { __HAL_RCC_GPIOA_CLK_ENABLE(); } | The function `MX_GPIO_Init` enables the clock for GPIO Port A (`__HAL_RCC_GPIOA_CLK_ENABLE()`) which is a necessary step in initializing hardware related to General Purpose Input/Output on that port, as per STM32 HAL library conventions.
stm32_file_116.c | static uint16_t Buffercmp(uint8_t* pBuffer1, uint8_t* pBuffer2, uint16_t BufferLength) { while (BufferLength--) { if((*pBuffer1) != *pBuffer2) { return BufferLength; } pBuffer1++; pBuffer2++; } return 0; } | This function compares two buffers of data for equality, potentially used for error management by comparing received data with expected data in a hardware initialization or communication process, but no specific STM32 functions are called within this code.
stm32_file_116.c | void Error_Handler(void) { BSP_LED_On(LED3); while(1) { } } | The `Error_Handler` function is designed to manage errors by turning on LED3 (potentially indicating an error state) and entering an infinite loop, which may be used in a larger system for halting the execution of the program when an error occurs. No specific STM32 or HAL functions are explicitly called within this code snippet.
stm32_file_116.c | void assert_failed(uint8_t *file, uint32_t line) { } | This function, `assert_failed`, is an error handling mechanism that gets triggered when an assertion in the code fails. It does not perform hardware initialization, input/output, interrupt handling, or specific STM32 functions calls as indicated by the absence of such function calls within its definition.
stm32_file_117.c | for (int i = 0; i < picc.size; i++) sprintf(str + strlen(str), "%02X", picc.uidByte[i]); print(str, line); } else { print("No Card found", line); } | This function reads the UID (Universally Unique Identifier) of a Mifare Classic smart card attached to an RFID reader and prints its hexadecimal representation on a UART (Universal Asynchronous Receiver-Transmitter). No specific STM32 or HAL functions are called directly in this code snippet, but it's likely that the `picc` object is initialized by some other function using STM32 hardware components for RFID communication.
stm32_file_117.c | for (int i = 0 ; i < 20 ; i++) buff[i] = cpos == i ? '^' : ' '; buff[20] = 0; if (!count) strcpy(datetimestring, "20yy-mm-dd HH:MM:SS"); if (key_pressed) { if (key_pressed == 'D') { count--; } switch (count) { case 0: if (key_pressed >= '0' && key_pressed <= '9') { datetimestring[cpos] = key_pressed; count++; } break; case 1: if (key_pressed >= '0' && key_pressed <= '9') { datetimestring[cpos] = key_pressed; count++; } break; case 2: if (key_pressed >= '0' && key_pressed <= '1') { datetimestring[cpos] = key_pressed; count++; } break; case 3: if ((datetimestring[5] == '1' && key_pressed >= '0' && key_pressed <= '2') ¦¦ (datetimestring[5] == '0' && key_pressed >= '1' && key_pressed <= '9')) { datetimestring[cpos] = key_pressed; count++; } break; case 4: if ((key_pressed != '3' ¦¦ ! (datetimestring[5] == '0' && datetimestring[6] == '2') ) && (key_pressed >= '0' && key_pressed <= '3')) { datetimestring[cpos] = key_pressed; count++; } break; case 5: if (key_pressed >= '0' && key_pressed <= '9') { { datetimestring[cpos] = key_pressed; count++; } break; } break; } } | This function initializes a buffer with '^' characters except at the 20th position which is set to zero. It also handles user input through the 'key_pressed' variable, allowing the user to modify a string 'datetimestring' based on certain conditions, specifically for entering a date and time format (yy-mm-dd HH:MM:SS).
stm32_file_119.c | int main(void) { HAL_Init(); SystemClock_Config(); MX_GPIO_Init(); MX_USART2_UART_Init(); MX_SPI1_Init(); uint8_t address = 0x20; uint8_t data = 0x67; uint8_t x, y, z; char debugTxt[50]; HAL_GPIO_WritePin(GPIOE, GPIO_PIN_3, GPIO_PIN_RESET); HAL_SPI_Transmit(&hspi1, &address, 1, 50); HAL_SPI_Transmit(&hspi1, &data, 1, 50); HAL_GPIO_WritePin(GPIOE, GPIO_PIN_3, GPIO_PIN_SET); int rotateThreshold = 20; while (1) { address = 0x29 ¦ 0x80; HAL_GPIO_WritePin(GPIOE,GPIO_PIN_3,GPIO_PIN_RESET); HAL_SPI_Transmit(&hspi1, &address, 1, 50); HAL_SPI_Receive(&hspi1, &x, 1, 50); HAL_GPIO_WritePin(GPIOE,GPIO_PIN_3,GPIO_PIN_SET); address = 0x2B ¦ 0x80; HAL_GPIO_WritePin(GPIOE,GPIO_PIN_3,GPIO_PIN_RESET); HAL_SPI_Transmit(&hspi1, &address, 1, 50); HAL_SPI_Receive(&hspi1, &y, 1, 50); HAL_GPIO_WritePin(GPIOE,GPIO_PIN_3,GPIO_PIN_SET); address = 0x2C ¦ 0x80; HAL_GPIO_WritePin(GPIOE,GPIO_PIN_3,GPIO_PIN_RESET); HAL_SPI_Transmit(&hspi1, &address, 1, 50); HAL_SPI_Receive(&hspi1, &z, 1, 50); HAL_GPIO_WritePin(GPIOE,GPIO_PIN_3,GPIO_PIN_SET); if (x < 255 - rotateThreshold && x > 128) { HAL_GPIO_WritePin(GPIOD, GPIO_PIN_12, GPIO_PIN_SET); HAL_GPIO_WritePin(GPIOD, GPIO_PIN_14, GPIO_PIN_RESET); } else if (x <= 128 && x > rotateThreshold) { HAL_GPIO_WritePin(GPIOD, GPIO_PIN_12, GPIO_PIN_RESET); HAL_GPIO_WritePin(GPIOD, GPIO_PIN_14, GPIO_PIN_SET); } else { HAL_GPIO_WritePin(GPIOD, GPIO_PIN_12, GPIO_PIN_RESET); HAL_GPIO_WritePin(GPIOD, GPIO_PIN_14, GPIO_PIN_RESET); } if (y > rotateThreshold && y < 128) { HAL_GPIO_WritePin(GPIOD, GPIO_PIN_13, GPIO_PIN_SET); HAL_GPIO_WritePin(GPIOD, GPIO_PIN_15, GPIO_PIN_RESET); } else if (y >= 128 && y < 255 - rotateThreshold) { HAL_GPIO_WritePin(GPIOD, GPIO_PIN_13, GPIO_PIN_RESET); HAL_GPIO_WritePin(GPIOD, GPIO_PIN_15, GPIO_PIN_SET); } else { HAL_GPIO_WritePin(GPIOD, GPIO_PIN_13, GPIO_PIN_RESET); HAL_GPIO_WritePin(GPIOD, GPIO_PIN_15, GPIO_PIN_RESET); } for(int i = 0; i < 50; ++i) debugTxt[i] = 0; sprintf(debugTxt, "\\r\\nAccelerometer - x: %d, y: %d, z: %d", x, y, z); HAL_UART_Transmit(&huart2, (uint8_t*)debugTxt, 50, 100); } } | This C function initializes hardware components such as clock, GPIO pins, USART, and SPI, then reads data from an accelerometer connected to the SPI1 bus. It also controls two GPIO pins based on the read data and sends debug information via USART2.
stm32_file_119.c | void SystemClock_Config(void) { RCC_OscInitTypeDef RCC_OscInitStruct; RCC_ClkInitTypeDef RCC_ClkInitStruct; __HAL_RCC_PWR_CLK_ENABLE(); __HAL_PWR_VOLTAGESCALING_CONFIG(PWR_REGULATOR_VOLTAGE_SCALE1); RCC_OscInitStruct.OscillatorType = RCC_OSCILLATORTYPE_HSI; RCC_OscInitStruct.HSIState = RCC_HSI_ON; RCC_OscInitStruct.HSICalibrationValue = 16; RCC_OscInitStruct.PLL.PLLState = RCC_PLL_ON; RCC_OscInitStruct.PLL.PLLSource = RCC_PLLSOURCE_HSI; RCC_OscInitStruct.PLL.PLLM = 8; RCC_OscInitStruct.PLL.PLLN = 50; RCC_OscInitStruct.PLL.PLLP = RCC_PLLP_DIV4; RCC_OscInitStruct.PLL.PLLQ = 7; if (HAL_RCC_OscConfig(&RCC_OscInitStruct) != HAL_OK) { Error_Handler(); } RCC_ClkInitStruct.ClockType = RCC_CLOCKTYPE_HCLK¦RCC_CLOCKTYPE_SYSCLK ¦RCC_CLOCKTYPE_PCLK1¦RCC_CLOCKTYPE_PCLK2; RCC_ClkInitStruct.SYSCLKSource = RCC_SYSCLKSOURCE_PLLCLK; RCC_ClkInitStruct.AHBCLKDivider = RCC_SYSCLK_DIV1; RCC_ClkInitStruct.APB1CLKDivider = RCC_HCLK_DIV4; RCC_ClkInitStruct.APB2CLKDivider = RCC_HCLK_DIV2; if (HAL_RCC_ClockConfig(&RCC_ClkInitStruct, FLASH_LATENCY_0) != HAL_OK) { Error_Handler(); } HAL_SYSTICK_Config(HAL_RCC_GetHCLKFreq()/1000); HAL_SYSTICK_CLKSourceConfig(SYSTICK_CLKSOURCE_HCLK); HAL_NVIC_SetPriority(SysTick_IRQn, 0, 0); } | This function configures the system clock by initializing the High-Speed Internal Oscillator (HSI) and PLL, setting the clock source to the PLLCLK, and configuring the Advanced RISC Controller (AHB), Peripheral Clock 1 (PCLK1), Peripheral Clock 2 (PCLK2), System (HCLK), and SysTick. It also sets the system's flash latency to 0.
stm32_file_119.c | static void MX_SPI1_Init(void) { hspi1.Instance = SPI1; hspi1.Init.Mode = SPI_MODE_MASTER; hspi1.Init.Direction = SPI_DIRECTION_2LINES; hspi1.Init.DataSize = SPI_DATASIZE_8BIT; hspi1.Init.CLKPolarity = SPI_POLARITY_LOW; hspi1.Init.CLKPhase = SPI_PHASE_1EDGE; hspi1.Init.NSS = SPI_NSS_SOFT; hspi1.Init.BaudRatePrescaler = SPI_BAUDRATEPRESCALER_2; hspi1.Init.FirstBit = SPI_FIRSTBIT_MSB; hspi1.Init.TIMode = SPI_TIMODE_DISABLE; hspi1.Init.CRCCalculation = SPI_CRCCALCULATION_DISABLE; hspi1.Init.CRCPolynomial = 10; if (HAL_SPI_Init(&hspi1) != HAL_OK) { Error_Handler(); } } | The function `MX_SPI1_Init` initializes the SPI1 hardware instance for master operation with 8-bit data size, soft NSS, a baud rate prescaler of 2, and MSB first bit order, using the HAL library's `HAL_SPI_Init()` function.
stm32_file_119.c | static void MX_USART2_UART_Init(void) { huart2.Instance = USART2; huart2.Init.BaudRate = 115200; huart2.Init.WordLength = UART_WORDLENGTH_8B; huart2.Init.StopBits = UART_STOPBITS_1; huart2.Init.Parity = UART_PARITY_NONE; huart2.Init.Mode = UART_MODE_TX_RX; huart2.Init.HwFlowCtl = UART_HWCONTROL_NONE; huart2.Init.OverSampling = UART_OVERSAMPLING_16; if (HAL_UART_Init(&huart2) != HAL_OK) { Error_Handler(); } } | This function initializes the USART2 hardware for asynchronous communication at a baud rate of 115200, using 8 data bits, no parity, and one stop bit, with hardware flow control disabled. The HAL_UART_Init() function is called to perform this initialization.
stm32_file_119.c | static void MX_GPIO_Init(void) { GPIO_InitTypeDef GPIO_InitStruct; __HAL_RCC_GPIOE_CLK_ENABLE(); __HAL_RCC_GPIOC_CLK_ENABLE(); __HAL_RCC_GPIOH_CLK_ENABLE(); __HAL_RCC_GPIOA_CLK_ENABLE(); __HAL_RCC_GPIOB_CLK_ENABLE(); __HAL_RCC_GPIOD_CLK_ENABLE(); HAL_GPIO_WritePin(CS_I2C_SPI_GPIO_Port, CS_I2C_SPI_Pin, GPIO_PIN_RESET); HAL_GPIO_WritePin(OTG_FS_PowerSwitchOn_GPIO_Port, OTG_FS_PowerSwitchOn_Pin, GPIO_PIN_SET); HAL_GPIO_WritePin(GPIOD, LD4_Pin¦LD3_Pin¦LD5_Pin¦LD6_Pin ¦Audio_RST_Pin, GPIO_PIN_RESET); GPIO_InitStruct.Pin = CS_I2C_SPI_Pin; GPIO_InitStruct.Mode = GPIO_MODE_OUTPUT_PP; GPIO_InitStruct.Pull = GPIO_NOPULL; GPIO_InitStruct.Speed = GPIO_SPEED_FREQ_LOW; HAL_GPIO_Init(CS_I2C_SPI_GPIO_Port, &GPIO_InitStruct); GPIO_InitStruct.Pin = OTG_FS_PowerSwitchOn_Pin; GPIO_InitStruct.Mode = GPIO_MODE_OUTPUT_PP; GPIO_InitStruct.Pull = GPIO_NOPULL; GPIO_InitStruct.Speed = GPIO_SPEED_FREQ_LOW; HAL_GPIO_Init(OTG_FS_PowerSwitchOn_GPIO_Port, &GPIO_InitStruct); GPIO_InitStruct.Pin = PDM_OUT_Pin; GPIO_InitStruct.Mode = GPIO_MODE_AF_PP; GPIO_InitStruct.Pull = GPIO_NOPULL; GPIO_InitStruct.Speed = GPIO_SPEED_FREQ_LOW; GPIO_InitStruct.Alternate = GPIO_AF5_SPI2; HAL_GPIO_Init(PDM_OUT_GPIO_Port, &GPIO_InitStruct); GPIO_InitStruct.Pin = GPIO_PIN_4; GPIO_InitStruct.Mode = GPIO_MODE_AF_PP; GPIO_InitStruct.Pull = GPIO_NOPULL; GPIO_InitStruct.Speed = GPIO_SPEED_FREQ_LOW; GPIO_InitStruct.Alternate = GPIO_AF6_SPI3; HAL_GPIO_Init(GPIOA, &GPIO_InitStruct); GPIO_InitStruct.Pin = BOOT1_Pin; GPIO_InitStruct.Mode = GPIO_MODE_INPUT; GPIO_InitStruct.Pull = GPIO_NOPULL; HAL_GPIO_Init(BOOT1_GPIO_Port, &GPIO_InitStruct); GPIO_InitStruct.Pin = CLK_IN_Pin; GPIO_InitStruct.Mode = GPIO_MODE_AF_PP; GPIO_InitStruct.Pull = GPIO_NOPULL; GPIO_InitStruct.Speed = GPIO_SPEED_FREQ_LOW; GPIO_InitStruct.Alternate = GPIO_AF5_SPI2; HAL_GPIO_Init(CLK_IN_GPIO_Port, &GPIO_InitStruct); GPIO_InitStruct.Pin = LD4_Pin¦LD3_Pin¦LD5_Pin¦LD6_Pin ¦Audio_RST_Pin; GPIO_InitStruct.Mode = GPIO_MODE_OUTPUT_PP; GPIO_InitStruct.Pull = GPIO_NOPULL; GPIO_InitStruct.Speed = GPIO_SPEED_FREQ_LOW; HAL_GPIO_Init(GPIOD, &GPIO_InitStruct); GPIO_InitStruct.Pin = GPIO_PIN_7¦I2S3_SCK_Pin¦GPIO_PIN_12; GPIO_InitStruct.Mode = GPIO_MODE_AF_PP; GPIO_InitStruct.Pull = GPIO_NOPULL; GPIO_InitStruct.Speed = GPIO_SPEED_FREQ_LOW; GPIO_InitStruct.Alternate = GPIO_AF6_SPI3; HAL_GPIO_Init(GPIOC, &GPIO_InitStruct); GPIO_InitStruct.Pin = VBUS_FS_Pin; GPIO_InitStruct.Mode = GPIO_MODE_INPUT; GPIO_InitStruct.Pull = GPIO_NOPULL; HAL_GPIO_Init(VBUS_FS_GPIO_Port, &GPIO_InitStruct); GPIO_InitStruct.Pin = OTG_FS_ID_Pin¦OTG_FS_DM_Pin¦OTG_FS_DP_Pin; GPIO_InitStruct.Mode = GPIO_MODE_AF_PP; GPIO_InitStruct.Pull = GPIO_NOPULL; GPIO_InitStruct.Speed = GPIO_SPEED_FREQ_LOW; GPIO_InitStruct.Alternate = GPIO_AF10_OTG_FS; HAL_GPIO_Init(GPIOA, &GPIO_InitStruct); GPIO_InitStruct.Pin = OTG_FS_OverCurrent_Pin; GPIO_InitStruct.Mode = GPIO_MODE_INPUT; GPIO_InitStruct.Pull = GPIO_NOPULL; HAL_GPIO_Init(OTG_FS_OverCurrent_GPIO_Port, &GPIO_InitStruct); GPIO_InitStruct.Pin = Audio_SCL_Pin¦Audio_SDA_Pin; GPIO_InitStruct.Mode = GPIO_MODE_AF_OD; GPIO_InitStruct.Pull = GPIO_PULLUP; GPIO_InitStruct.Speed = GPIO_SPEED_FREQ_LOW; GPIO_InitStruct.Alternate = GPIO_AF4_I2C1; HAL_GPIO_Init(GPIOB, &GPIO_InitStruct); GPIO_InitStruct.Pin = MEMS_INT1_Pin; GPIO_InitStruct.Mode = GPIO_MODE_IT_RISING; GPIO_InitStruct.Pull = GPIO_NOPULL; HAL_GPIO_Init(MEMS_INT1_GPIO_Port, &GPIO_InitStruct); GPIO_InitStruct.Pin = MEMS_INT2_Pin; GPIO_InitStruct.Mode = GPIO_MODE_EVT_RISING; GPIO_InitStruct.Pull = GPIO_NOPULL; HAL_GPIO_Init(MEMS_INT2_GPIO_Port, &GPIO_InitStruct); } | This function initializes various GPIO pins on different ports of an STM32 microcontroller by enabling clock access, setting pin modes as output, input, or alternate function, configuring pull-up/pull-down resistors, and handling interrupts for specific pins. Specifically, it uses HAL_RCC functions to enable clocks, HAL_GPIO_WritePin to set initial pin states, HAL_GPIO_Init to configure GPIO modes and speeds, and HAL_GPIO_InitStruct to define the configuration parameters for each pin.
stm32_file_119.c | void Error_Handler(void) { while (1) { } } | The `Error_Handler` function appears to be a custom error management routine that enters an infinite loop upon encountering an error during hardware initialization, input/output, interrupt handling, or other system operations. No specific STM32 or HAL functions are called within this code snippet.
stm32_file_119.c | void assert_failed(uint8_t* file, uint32_t line) { } | This function, `assert_failed`, is an assertion failure handler. It does not perform hardware initialization, input/output, interrupt handling, or error management explicitly as per the provided code snippet.
stm32_file_120.c | int main(void) { HAL_Init(); SystemClock_Config(); BSP_LED_Init(LED1); BSP_LED_Init(LED3); hcryp.Instance = CRYP; hcryp.Init.DataType = CRYP_DATATYPE_32B; hcryp.Init.pKey = TDESKey; hcryp.Init.Algorithm = CRYP_TDES_ECB; HAL_CRYP_Init(&hcryp); HAL_CRYP_Encrypt(&hcryp, Plaintext, 8, Encryptedtext, TIMEOUT_VALUE); if(memcmp(Encryptedtext, Ciphertext_ECB, 32) != 0) { Error_Handler(); } HAL_CRYP_GetConfig(&hcryp, &Conf); Conf.pInitVect = InitVector; Conf.Algorithm = CRYP_TDES_CBC; HAL_CRYP_SetConfig(&hcryp, &Conf); HAL_CRYP_Encrypt(&hcryp, Plaintext, 8, Encryptedtext, TIMEOUT_VALUE); if(memcmp(Encryptedtext, Ciphertext_CBC, 32) != 0) { Error_Handler(); } Conf.Algorithm = CRYP_TDES_ECB; HAL_CRYP_SetConfig(&hcryp, &Conf); HAL_CRYP_Decrypt(&hcryp, Ciphertext_ECB , 8, Decryptedtext, TIMEOUT_VALUE); if(memcmp(Decryptedtext, Plaintext, 32) != 0) { Error_Handler(); } Conf.Algorithm = CRYP_TDES_CBC; HAL_CRYP_SetConfig(&hcryp, &Conf); HAL_CRYP_Decrypt(&hcryp, Ciphertext_CBC, 8, Decryptedtext, TIMEOUT_VALUE); if(memcmp(Decryptedtext, Plaintext, 32) != 0) { Error_Handler(); } else { BSP_LED_On(LED1); } while (1) { } } | This function initializes hardware components such as the CRYP module for TDES encryption/decryption, sets up LEDs (LED1 and LED3), and checks the correctness of encrypted/decrypted data using memcmp(). It also handles errors by calling Error_Handler() if the encrypted/decrypted data does not match the expected values.
stm32_file_120.c | static void SystemClock_Config(void) { RCC_ClkInitTypeDef RCC_ClkInitStruct; RCC_OscInitTypeDef RCC_OscInitStruct; __HAL_RCC_PWR_CLK_ENABLE(); __HAL_PWR_VOLTAGESCALING_CONFIG(PWR_REGULATOR_VOLTAGE_SCALE1); RCC_OscInitStruct.OscillatorType = RCC_OSCILLATORTYPE_HSE; RCC_OscInitStruct.HSEState = RCC_HSE_ON; RCC_OscInitStruct.PLL.PLLState = RCC_PLL_ON; RCC_OscInitStruct.PLL.PLLSource = RCC_PLLSOURCE_HSE; RCC_OscInitStruct.PLL.PLLM = 25; RCC_OscInitStruct.PLL.PLLN = 360; RCC_OscInitStruct.PLL.PLLP = RCC_PLLP_DIV2; RCC_OscInitStruct.PLL.PLLQ = 7; HAL_RCC_OscConfig(&RCC_OscInitStruct); HAL_PWREx_EnableOverDrive(); RCC_ClkInitStruct.ClockType = (RCC_CLOCKTYPE_SYSCLK ¦ RCC_CLOCKTYPE_HCLK ¦ RCC_CLOCKTYPE_PCLK1 ¦ RCC_CLOCKTYPE_PCLK2); RCC_ClkInitStruct.SYSCLKSource = RCC_SYSCLKSOURCE_PLLCLK; RCC_ClkInitStruct.AHBCLKDivider = RCC_SYSCLK_DIV1; RCC_ClkInitStruct.APB1CLKDivider = RCC_HCLK_DIV4; RCC_ClkInitStruct.APB2CLKDivider = RCC_HCLK_DIV2; HAL_RCC_ClockConfig(&RCC_ClkInitStruct, FLASH_LATENCY_5); } | This function configures the system clock hardware by enabling the High-Speed External Oscillator (HSE), setting up the PLL, adjusting voltage scaling, and configuring the System Clock, AHB, APB1, and APB2 clocks with specified dividers. It uses HAL functions such as `HAL_RCC_OscConfig`, `HAL_PWREx_EnableOverDrive`, and `HAL_RCC_ClockConfig`.
stm32_file_120.c | static void Error_Handler(void) { BSP_LED_On(LED3); while (1) { } } | The `Error_Handler` function is an error management routine that turns on LED3 (potentially indicating an error) and enters an infinite loop, which may be used to halt the program execution when an error occurs during hardware initialization or operation. No specific STM32 or HAL functions are called within this code snippet.
stm32_file_120.c | void assert_failed(uint8_t *file, uint32_t line) { while (1) { } } | This function serves as an assertion failure handler, halting the execution of the program when a specified condition is not met during hardware initialization, input/output, interrupt handling, or error management. No specific STM32 functions are called within this code snippet.
stm32_file_121.c | int main(void) { if(HAL_Init()!= HAL_OK) { Error_Handler(); } SystemClock_Config(); BSP_LED_Init(LED3); BSP_LED_Init(LED4); uwPrescalerValue = (uint32_t) ((SystemCoreClock / 10000) - 1); TimHandle.Instance = TIMx; TimHandle.Init.Period = 10000 - 1; TimHandle.Init.Prescaler = uwPrescalerValue; TimHandle.Init.ClockDivision = 0; TimHandle.Init.CounterMode = TIM_COUNTERMODE_UP; if(HAL_TIM_Base_Init(&TimHandle) != HAL_OK) { Error_Handler(); } if(HAL_TIM_Base_Start_IT(&TimHandle) != HAL_OK) { Error_Handler(); } while (1) { } } | This function initializes hardware components such as the STM32 clock system, LEDs, and a timer with interrupt handling, using specific STM32 functions like `HAL_Init()`, `SystemClock_Config()`, `BSP_LED_Init()`, and `HAL_TIM_Base_Init()`. It also starts an interrupt-driven timer with a period of 10ms.
stm32_file_121.c | void HAL_TIM_PeriodElapsedCallback(TIM_HandleTypeDef *htim) { BSP_LED_Toggle(LED4); } | This function, `HAL_TIM_PeriodElapsedCallback`, is an interrupt service routine (ISR) triggered by the TIM (Timer) peripheral on the STM32 microcontroller. Its purpose is to toggle the state of LED4 upon the elapsed period of a configured timer event.
stm32_file_121.c | static void Error_Handler(void) { BSP_LED_On(LED3); while(1) { } } | The `Error_Handler` function is designed to manage errors by turning on LED3 (BSP_LED_On(LED3)) and entering an infinite loop, potentially indicating a failure in the hardware or software initialization, input/output, interrupt handling, or other system operations. No specific STM32 or HAL functions are called within this code snippet.
stm32_file_121.c | static void SystemClock_Config(void) { RCC_ClkInitTypeDef RCC_ClkInitStruct; RCC_OscInitTypeDef RCC_OscInitStruct; __HAL_RCC_PWR_CLK_ENABLE(); __HAL_PWR_VOLTAGESCALING_CONFIG(PWR_REGULATOR_VOLTAGE_SCALE2); RCC_OscInitStruct.OscillatorType = RCC_OSCILLATORTYPE_HSI; RCC_OscInitStruct.HSIState = RCC_HSI_ON; RCC_OscInitStruct.HSICalibrationValue = 0x10; RCC_OscInitStruct.PLL.PLLState = RCC_PLL_ON; RCC_OscInitStruct.PLL.PLLSource = RCC_PLLSOURCE_HSI; RCC_OscInitStruct.PLL.PLLM = 16; RCC_OscInitStruct.PLL.PLLN = 400; RCC_OscInitStruct.PLL.PLLP = RCC_PLLP_DIV4; RCC_OscInitStruct.PLL.PLLQ = 7; if(HAL_RCC_OscConfig(&RCC_OscInitStruct) != HAL_OK) { Error_Handler(); } RCC_ClkInitStruct.ClockType = (RCC_CLOCKTYPE_SYSCLK ¦ RCC_CLOCKTYPE_HCLK ¦ RCC_CLOCKTYPE_PCLK1 ¦ RCC_CLOCKTYPE_PCLK2); RCC_ClkInitStruct.SYSCLKSource = RCC_SYSCLKSOURCE_PLLCLK; RCC_ClkInitStruct.AHBCLKDivider = RCC_SYSCLK_DIV1; RCC_ClkInitStruct.APB1CLKDivider = RCC_HCLK_DIV2; RCC_ClkInitStruct.APB2CLKDivider = RCC_HCLK_DIV1; if(HAL_RCC_ClockConfig(&RCC_ClkInitStruct, FLASH_LATENCY_3) != HAL_OK) { Error_Handler(); } } | This function configures the system clock by enabling power supply regulation, initializing HSI oscillator, setting up PLL multiplication factors, and configuring the system, AHB, APB1, and APB2 clocks based on the PLL output. Specifically, it calls HAL_RCC_OscConfig() and HAL_RCC_ClockConfig().
stm32_file_121.c | void assert_failed(uint8_t* file, uint32_t line) { while (1) { } } | This function, `assert_failed`, is an error-handling mechanism that enters an infinite loop when an assertion fails. It does not involve hardware initialization, input/output, interrupt handling, or specific STM32 functions like HAL_UART_Init or HAL_GPIO_WritePin as it doesn't perform any of these actions directly; instead, it is typically used to indicate a programming error that should have been prevented at compile-time.
stm32_file_122.c | int main(void) { HAL_Init(); SystemClock_Config(); BSP_LED_Init(LED2); UartHandle.Instance = USARTx; UartHandle.Init.BaudRate = 9600; UartHandle.Init.WordLength = UART_WORDLENGTH_8B; UartHandle.Init.StopBits = UART_STOPBITS_1; UartHandle.Init.Parity = UART_PARITY_ODD; UartHandle.Init.HwFlowCtl = UART_HWCONTROL_NONE; UartHandle.Init.Mode = UART_MODE_TX_RX; UartHandle.Init.OverSampling = UART_OVERSAMPLING_16; if (HAL_UART_Init(&UartHandle) != HAL_OK) { Error_Handler(); } printf("\\n\\r UART Printf Example: retarget the C library printf function to the UART\\n\\r"); printf("** Test finished successfully. ** \\n\\r"); while (1) { } } | This C function initializes hardware components such as the UART (Universal Asynchronous Receiver/Transmitter), System Clock, LED2, and performs error handling using STM32 functions like `HAL_Init()`, `SystemClock_Config()`, `BSP_LED_Init(LED2)`, and `HAL_UART_Init(&UartHandle)`. It also sets up the UART for bidirectional communication at 9600 baud rate, with odd parity and 1 stop bit.
stm32_file_122.c | static void SystemClock_Config(void) { RCC_ClkInitTypeDef RCC_ClkInitStruct; RCC_OscInitTypeDef RCC_OscInitStruct; __HAL_RCC_PWR_CLK_ENABLE(); __HAL_PWR_VOLTAGESCALING_CONFIG(PWR_REGULATOR_VOLTAGE_SCALE1); RCC_OscInitStruct.OscillatorType = RCC_OSCILLATORTYPE_HSE; RCC_OscInitStruct.HSEState = RCC_HSE_BYPASS; RCC_OscInitStruct.PLL.PLLState = RCC_PLL_ON; RCC_OscInitStruct.PLL.PLLSource = RCC_PLLSOURCE_HSE; RCC_OscInitStruct.PLL.PLLM = 8; RCC_OscInitStruct.PLL.PLLN = 360; RCC_OscInitStruct.PLL.PLLP = RCC_PLLP_DIV2; RCC_OscInitStruct.PLL.PLLQ = 7; if(HAL_RCC_OscConfig(&RCC_OscInitStruct) != HAL_OK) { Error_Handler(); } if(HAL_PWREx_EnableOverDrive() != HAL_OK) { Error_Handler(); } RCC_ClkInitStruct.ClockType = (RCC_CLOCKTYPE_SYSCLK ¦ RCC_CLOCKTYPE_HCLK ¦ RCC_CLOCKTYPE_PCLK1 ¦ RCC_CLOCKTYPE_PCLK2); RCC_ClkInitStruct.SYSCLKSource = RCC_SYSCLKSOURCE_PLLCLK; RCC_ClkInitStruct.AHBCLKDivider = RCC_SYSCLK_DIV1; RCC_ClkInitStruct.APB1CLKDivider = RCC_HCLK_DIV4; RCC_ClkInitStruct.APB2CLKDivider = RCC_HCLK_DIV2; if(HAL_RCC_ClockConfig(&RCC_ClkInitStruct, FLASH_LATENCY_5) != HAL_OK) { Error_Handler(); } } | This function configures the system clock by initializing the High-Speed External Oscillator (HSE) and PLL, enabling overdrive, setting up the System Clock (SYSCLK), AHB, APB1, and APB2 clocks, and handling errors using HAL_RCC_OscConfig, HAL_PWREx_EnableOverDrive, and HAL_RCC_ClockConfig functions.
stm32_file_122.c | static void Error_Handler(void) { BSP_LED_On(LED2); while (1) { } } | The function `Error_Handler` is an error management routine that sets LED2 on and enters an infinite loop upon encountering an error during hardware operation, with no specific STM32 functions called explicitly in the provided code snippet.
stm32_file_122.c | void assert_failed(uint8_t *file, uint32_t line) { while (1) { } } | This function `assert_failed` is an assertion failure handler, halting the program execution indefinitely when an assertion condition check fails during hardware initialization, input/output, interrupt handling, or error management. No specific STM32 functions are explicitly called within this code snippet.
stm32_file_123.c | int main(void) { HAL_Init(); BSP_LED_Init(LED3); BSP_LED_Init(LED4); BSP_LED_Init(LED5); BSP_LED_Init(LED6); SystemClock_Config(); BSP_PB_Init(BUTTON_KEY, BUTTON_MODE_EXTI); while (!UserPressButton) { Toggle_Leds(); } BSP_LED_Off(LED3); BSP_LED_Off(LED4); BSP_LED_Off(LED5); BSP_LED_Off(LED6); while(1) { UserPressButton = 0; BSP_examples[DemoIndex++].DemoFunc(); if(DemoIndex >= COUNT_OF_EXAMPLE(BSP_examples)) { DemoIndex = 0; } UserPressButton = 0; while (!UserPressButton) Toggle_Leds(); BSP_LED_Off(LED3); BSP_LED_Off(LED4); BSP_LED_Off(LED5); BSP_LED_Off(LED6); } } | This function initializes hardware components such as LEDs (LED3, LED4, LED5, LED6), a button (BUTTON_KEY), and configures the system clock. It also sets up an infinite loop that demonstrates various examples of STM32 functions, toggles the LEDs in response to button presses, and handles interrupts for button input using the BSP_PB_Init function.
stm32_file_123.c | static void SystemClock_Config(void) { RCC_ClkInitTypeDef RCC_ClkInitStruct; RCC_OscInitTypeDef RCC_OscInitStruct; __HAL_RCC_PWR_CLK_ENABLE(); __HAL_PWR_VOLTAGESCALING_CONFIG(PWR_REGULATOR_VOLTAGE_SCALE1); RCC_OscInitStruct.OscillatorType = RCC_OSCILLATORTYPE_HSE; RCC_OscInitStruct.HSEState = RCC_HSE_ON; RCC_OscInitStruct.PLL.PLLState = RCC_PLL_ON; RCC_OscInitStruct.PLL.PLLSource = RCC_PLLSOURCE_HSE; RCC_OscInitStruct.PLL.PLLM = 8; RCC_OscInitStruct.PLL.PLLN = 336; RCC_OscInitStruct.PLL.PLLP = RCC_PLLP_DIV2; RCC_OscInitStruct.PLL.PLLQ = 7; HAL_RCC_OscConfig(&RCC_OscInitStruct); RCC_ClkInitStruct.ClockType = (RCC_CLOCKTYPE_SYSCLK ¦ RCC_CLOCKTYPE_HCLK ¦ RCC_CLOCKTYPE_PCLK1 ¦ RCC_CLOCKTYPE_PCLK2); RCC_ClkInitStruct.SYSCLKSource = RCC_SYSCLKSOURCE_PLLCLK; RCC_ClkInitStruct.AHBCLKDivider = RCC_SYSCLK_DIV1; RCC_ClkInitStruct.APB1CLKDivider = RCC_HCLK_DIV4; RCC_ClkInitStruct.APB2CLKDivider = RCC_HCLK_DIV2; HAL_RCC_ClockConfig(&RCC_ClkInitStruct, FLASH_LATENCY_5); if (HAL_GetREVID() == 0x1001) { __HAL_FLASH_PREFETCH_BUFFER_ENABLE(); } } | This function configures the System Clock by enabling the High Speed External Oscillator (HSE), turning on the PLL, setting the PLL parameters, and configuring the System, AHB, APB1, and APB2 clocks based on the PLLCLK. Specific STM32 functions called include HAL_RCC_OscConfig() and HAL_RCC_ClockConfig().
stm32_file_123.c | void HAL_GPIO_EXTI_Callback(uint16_t GPIO_Pin) { if (KEY_BUTTON_PIN == GPIO_Pin) { while (BSP_PB_GetState(BUTTON_KEY) != RESET); UserPressButton = 1; } if(ACCELERO_INT2_PIN == GPIO_Pin) { BSP_ACCELERO_Click_ITClear(); if (PressCount == 1) { PauseResumeStatus = RESUME_STATUS; PressCount = 0; } else { PauseResumeStatus = PAUSE_STATUS; PressCount = 1; } } } | This function handles external interrupts on two pins: KEY_BUTTON_PIN and ACCELERO_INT2_PIN. Upon an interrupt, it checks the state of the button and sets a flag (UserPressButton = 1), or manages a counter (PressCount) for handling clicks on the accelerometer interrupt pin to toggle between pause and resume statuses.
stm32_file_123.c | void Toggle_Leds(void) { BSP_LED_Toggle(LED3); HAL_Delay(100); BSP_LED_Toggle(LED4); HAL_Delay(100); BSP_LED_Toggle(LED5); HAL_Delay(100); BSP_LED_Toggle(LED6); HAL_Delay(100); } | The `Toggle_Leds` function toggles the states of LEDs 3, 4, 5, 6 in a sequence, with a delay of 100 milliseconds between each toggle, using STM32's BSP (Board Support Package) functions for LED control (`BSP_LED_Toggle`) and HAL (Hardware Abstraction Layer) function for delays (`HAL_Delay`).
stm32_file_123.c | void Error_Handler(void) { BSP_LED_On(LED5); while(1) { } } | The `Error_Handler` function is designed to manage errors by turning on LED5 (potentially indicating an error state) and entering an infinite loop, which may be used to halt the execution of the program upon encountering an unrecoverable error. No specific STM32 or HAL functions are called within this code snippet.
stm32_file_123.c | void assert_failed(uint8_t* file, uint32_t line) { while (1) { } } | This function, `assert_failed`, is an assertion failure handler that enters an infinite loop upon encountering a failed assertion in the code. It does not interact with hardware initialization, input/output, interrupt handling, or error management functions explicitly as per the provided code.
stm32_file_124.c | int main(void) { HAL_Init(); BSP_LED_Init(LED3); BSP_LED_Init(LED4); SystemClock_Config(); UartHandle.Instance = USARTx; UartHandle.Init.BaudRate = 9600; UartHandle.Init.WordLength = UART_WORDLENGTH_8B; UartHandle.Init.StopBits = UART_STOPBITS_1; UartHandle.Init.Parity = UART_PARITY_NONE; UartHandle.Init.HwFlowCtl = UART_HWCONTROL_NONE; UartHandle.Init.Mode = UART_MODE_TX_RX; UartHandle.Init.OverSampling = UART_OVERSAMPLING_16; if(HAL_UART_Init(&UartHandle) != HAL_OK) { Error_Handler(); } BSP_PB_Init(BUTTON_KEY, BUTTON_MODE_GPIO); while (BSP_PB_GetState(BUTTON_KEY) == RESET) { } if(HAL_UART_Transmit_DMA(&UartHandle, (uint8_t*)aTxBuffer, TXBUFFERSIZE)!= HAL_OK) { Error_Handler(); } while (UartReady != SET) { } UartReady = RESET; BSP_LED_Off(LED3); if(HAL_UART_Receive_DMA(&UartHandle, (uint8_t *)aRxBuffer, RXBUFFERSIZE) != HAL_OK) { Error_Handler(); } if(HAL_UART_Receive_DMA(&UartHandle, (uint8_t *)aRxBuffer, RXBUFFERSIZE) != HAL_OK) { Error_Handler(); } while (UartReady != SET) { } UartReady = RESET; BSP_LED_Off(LED3); if(HAL_UART_Transmit_DMA(&UartHandle, (uint8_t*)aTxBuffer, TXBUFFERSIZE)!= HAL_OK) { Error_Handler(); } while (UartReady != SET) { } UartReady = RESET; if(Buffercmp((uint8_t*)aTxBuffer,(uint8_t*)aRxBuffer,RXBUFFERSIZE)) { Error_Handler(); } while (1) { BSP_LED_Toggle(LED3); HAL_Delay(40); } } | This function initializes hardware components such as LEDs, clock system, UART communication, and buttons on an STM32 microcontroller. It also handles DMA transmission and reception for UART data transfer, checks for button press events, and compares received data with transmitted data using the Buffercmp function.
stm32_file_124.c | static void SystemClock_Config(void) { RCC_ClkInitTypeDef RCC_ClkInitStruct; RCC_OscInitTypeDef RCC_OscInitStruct; __HAL_RCC_PWR_CLK_ENABLE(); __HAL_PWR_VOLTAGESCALING_CONFIG(PWR_REGULATOR_VOLTAGE_SCALE1); RCC_OscInitStruct.OscillatorType = RCC_OSCILLATORTYPE_HSE; RCC_OscInitStruct.HSEState = RCC_HSE_ON; RCC_OscInitStruct.PLL.PLLState = RCC_PLL_ON; RCC_OscInitStruct.PLL.PLLSource = RCC_PLLSOURCE_HSE; RCC_OscInitStruct.PLL.PLLM = 8; RCC_OscInitStruct.PLL.PLLN = 360; RCC_OscInitStruct.PLL.PLLP = RCC_PLLP_DIV2; RCC_OscInitStruct.PLL.PLLQ = 7; if(HAL_RCC_OscConfig(&RCC_OscInitStruct) != HAL_OK) { Error_Handler(); } HAL_PWREx_EnableOverDrive(); RCC_ClkInitStruct.ClockType = (RCC_CLOCKTYPE_SYSCLK ¦ RCC_CLOCKTYPE_HCLK ¦ RCC_CLOCKTYPE_PCLK1 ¦ RCC_CLOCKTYPE_PCLK2); RCC_ClkInitStruct.SYSCLKSource = RCC_SYSCLKSOURCE_PLLCLK; RCC_ClkInitStruct.AHBCLKDivider = RCC_SYSCLK_DIV1; RCC_ClkInitStruct.APB1CLKDivider = RCC_HCLK_DIV4; RCC_ClkInitStruct.APB2CLKDivider = RCC_HCLK_DIV2; if(HAL_RCC_ClockConfig(&RCC_ClkInitStruct, FLASH_LATENCY_5) != HAL_OK) { Error_Handler(); } } | This function configures the system clock by enabling the High-Speed External Oscillator (HSE), turning on the PLL, setting its division factors, and configuring the System, AHB, APB1, and APB2 clocks using HAL_RCC_OscConfig and HAL_RCC_ClockConfig functions. The purpose is to set up the clock system for hardware operation at desired frequencies.
stm32_file_124.c | void HAL_UART_TxCpltCallback(UART_HandleTypeDef *UartHandle) { UartReady = SET; BSP_LED_On(LED3); } | This function is an interrupt callback for a UART (Universal Asynchronous Receiver-Transmitter) handle, signaling that data transmission has completed. It sets the `UartReady` flag and turns on LED3, indicating successful transmission.
stm32_file_124.c | void HAL_UART_RxCpltCallback(UART_HandleTypeDef *UartHandle) { UartReady = SET; BSP_LED_On(LED3); } | This function handles a UART receive complete interrupt by setting the `UartReady` flag and turning on LED3. It does not call any other specific STM32 functions explicitly within this code snippet.
stm32_file_124.c | void HAL_UART_ErrorCallback(UART_HandleTypeDef *UartHandle) { BSP_LED_On(LED3); } | The function `HAL_UART_ErrorCallback` is an error management routine that gets triggered when an error occurs in the UART communication handled by the specified UartHandle. Upon error, it activates LED3 (BSP_LED_On(LED3)).
stm32_file_124.c | static uint16_t Buffercmp(uint8_t* pBuffer1, uint8_t* pBuffer2, uint16_t BufferLength) { while (BufferLength--) { if ((*pBuffer1) != *pBuffer2) { return BufferLength; } pBuffer1++; pBuffer2++; } return 0; } | This function compares two buffers of data for equality, which could be used in hardware initialization, input/output, or error management by comparing configuration settings, received data, or status flags between different memory locations. No specific STM32 functions are called within this code.
stm32_file_124.c | static void Error_Handler(void) { BSP_LED_On(LED4); while(1) { } } | The `Error_Handler` function is responsible for indicating an error by turning on LED4 (BSP_LED_On(LED4)) and entering an infinite loop, potentially halting the program execution. No specific STM32 or HAL functions are called within this function.
stm32_file_124.c | void assert_failed(uint8_t* file, uint32_t line) { while (1) { } } | This function is an assertion failure handler that enters an infinite loop when a specified condition during hardware initialization, input/output, interrupt handling, or error management evaluates to false. It does not call any specific STM32 HAL functions as it's not intended for hardware operations but rather for error reporting and debugging purposes.
stm32_file_125.c | int main(void) { HAL_Init(); SystemClock_Config(); MX_GPIO_Init(); MX_DMA_Init(); MX_USART2_UART_Init(); MX_USART1_UART_Init(); MX_USB_DEVICE_Init(); SBUS_Init(&sbus, &huart1); while (1) { int8_t report[8]; if (sbus.flags != SBUS_FAILSAFE_ACTIVE) { for (int x = 0; x < 8; x++) { report[x] = _constrain(_map(sbus.ch[x], SBUS_DIGITAL_CHANNEL_MIN, SBUS_DIGITAL_CHANNEL_MAX, -127, 127), -127, 127); } } else { for (int x = 0; x < 8; x++) { report[x] = 0; } } USBD_CUSTOM_HID_SendReport(&hUsbDeviceFS, (uint8_t*) report, 8); HAL_Delay(2); } } | This function initializes various hardware components such as clocks, GPIOs, DMA, USARTs, and USB on an STM32 microcontroller, configures a specific SBUS input, and continuously reads data from the SBUS input to generate an 8-channel report. The generated report is then sent using the USB device's custom HID interface.
stm32_file_125.c | void SystemClock_Config(void) { RCC_OscInitTypeDef RCC_OscInitStruct; RCC_ClkInitTypeDef RCC_ClkInitStruct; RCC_PeriphCLKInitTypeDef PeriphClkInit; __HAL_RCC_LSEDRIVE_CONFIG(RCC_LSEDRIVE_LOW); RCC_OscInitStruct.OscillatorType = RCC_OSCILLATORTYPE_LSE¦RCC_OSCILLATORTYPE_MSI; RCC_OscInitStruct.LSEState = RCC_LSE_ON; RCC_OscInitStruct.MSIState = RCC_MSI_ON; RCC_OscInitStruct.MSICalibrationValue = 0; RCC_OscInitStruct.MSIClockRange = RCC_MSIRANGE_6; RCC_OscInitStruct.PLL.PLLState = RCC_PLL_ON; RCC_OscInitStruct.PLL.PLLSource = RCC_PLLSOURCE_MSI; RCC_OscInitStruct.PLL.PLLM = 1; RCC_OscInitStruct.PLL.PLLN = 40; RCC_OscInitStruct.PLL.PLLP = RCC_PLLP_DIV7; RCC_OscInitStruct.PLL.PLLQ = RCC_PLLQ_DIV2; RCC_OscInitStruct.PLL.PLLR = RCC_PLLR_DIV2; if (HAL_RCC_OscConfig(&RCC_OscInitStruct) != HAL_OK) { _Error_Handler(__FILE__, __LINE__); } RCC_ClkInitStruct.ClockType = RCC_CLOCKTYPE_HCLK¦RCC_CLOCKTYPE_SYSCLK ¦RCC_CLOCKTYPE_PCLK1¦RCC_CLOCKTYPE_PCLK2; RCC_ClkInitStruct.SYSCLKSource = RCC_SYSCLKSOURCE_PLLCLK; RCC_ClkInitStruct.AHBCLKDivider = RCC_SYSCLK_DIV1; RCC_ClkInitStruct.APB1CLKDivider = RCC_HCLK_DIV1; RCC_ClkInitStruct.APB2CLKDivider = RCC_HCLK_DIV1; if (HAL_RCC_ClockConfig(&RCC_ClkInitStruct, FLASH_LATENCY_4) != HAL_OK) { _Error_Handler(__FILE__, __LINE__); } PeriphClkInit.PeriphClockSelection = RCC_PERIPHCLK_USART1¦RCC_PERIPHCLK_USART2 ¦RCC_PERIPHCLK_USB; PeriphClkInit.Usart1ClockSelection = RCC_USART1CLKSOURCE_PCLK2; PeriphClkInit.Usart2ClockSelection = RCC_USART2CLKSOURCE_PCLK1; PeriphClkInit.UsbClockSelection = RCC_USBCLKSOURCE_PLLSAI1; PeriphClkInit.PLLSAI1.PLLSAI1Source = RCC_PLLSOURCE_MSI; PeriphClkInit.PLLSAI1.PLLSAI1M = 1; PeriphClkInit.PLLSAI1.PLLSAI1N = 24; PeriphClkInit.PLLSAI1.PLLSAI1P = RCC_PLLP_DIV7; PeriphClkInit.PLLSAI1.PLLSAI1Q = RCC_PLLQ_DIV2; PeriphClkInit.PLLSAI1.PLLSAI1R = RCC_PLLR_DIV2; PeriphClkInit.PLLSAI1.PLLSAI1ClockOut = RCC_PLLSAI1_48M2CLK; if (HAL_RCCEx_PeriphCLKConfig(&PeriphClkInit) != HAL_OK) { _Error_Handler(__FILE__, __LINE__); } if (HAL_PWREx_ControlVoltageScaling(PWR_REGULATOR_VOLTAGE_SCALE1) != HAL_OK) { _Error_Handler(__FILE__, __LINE__); } HAL_SYSTICK_Config(HAL_RCC_GetHCLKFreq()/1000); HAL_SYSTICK_CLKSourceConfig(SYSTICK_CLKSOURCE_HCLK); HAL_RCCEx_EnableMSIPLLMode(); HAL_NVIC_SetPriority(SysTick_IRQn, 0, 0); } | This function configures the system clock by initializing various oscillators (LSE, MSI), PLLs, clocks (HCLK, SYSCLK, PCLK1, PCLK2), peripheral clocks (USART1, USART2, USB), and voltage scaling. Specific STM32 functions called include HAL_RCC_OscConfig, HAL_RCC_ClockConfig, HAL_RCCEx_PeriphCLKConfig, HAL_PWREx_ControlVoltageScaling, and HAL_SYSTICK_Config.
stm32_file_125.c | void _Error_Handler(char *file, int line) { while(1) { } } | The `_Error_Handler` function is an error management routine that enters an infinite loop upon encountering an error, as indicated by the function call without any specific error handling code within it. No STM32 or HAL functions are explicitly called in this provided code snippet.
stm32_file_125.c | void assert_failed(uint8_t* file, uint32_t line) { } | This function, `assert_failed`, is an assertion failure handler. It does not directly interact with hardware initialization, input/output, interrupt handling, or error management as there are no specific HAL or STM32 functions called within it.
stm32_file_126.c | void StartDefaultTask(void const * argument) { for(;;) { osDelay(1000); } } | The function `StartDefaultTask` is a continuous loop that delays execution for 1000 milliseconds at each iteration, providing a periodic delay of 1 second without performing any specific hardware initialization, input/output, interrupt handling, or error management tasks as no STM32-specific functions are called within the code provided.
stm32_file_126.c | void StartDialogTask(void const * argument) { Dialog_Init(&huart1); osDelay(500); printf("StartComTask\\r\\n"); for(;;) { Dialog_Process(); } } | The function `StartDialogTask` initializes a dialog using the `Dialog_Init` function with `huart1` as an argument, waits for 500 milliseconds, prints "StartComTask\\r\\n", and then enters an infinite loop where it continuously processes dialog events via `Dialog_Process()`. No specific STM32 or HAL functions are explicitly called in this code snippet.
stm32_file_126.c | void StartBlinkLedTask(void const * argument) { for(;;) { HAL_GPIO_WritePin(LED4_GPIO_Port, LED4_Pin, GPIO_PIN_SET); osDelay(250); HAL_GPIO_WritePin(LED4_GPIO_Port, LED4_Pin, GPIO_PIN_RESET); osDelay(250); } } | The function `StartBlinkLedTask` initializes a continuous loop that toggles the state of LED4 by setting it high for 250 milliseconds, then resetting it, using the STM32 HAL library's `HAL_GPIO_WritePin` function to control the GPIO pin.
stm32_file_127.c | int main(void) { HAL_Init(); SystemClock_Config(); BSP_LED_Init(LED2); UartHandle.Instance = USARTx; UartHandle.Init.BaudRate = 115200; UartHandle.Init.WordLength = UART_WORDLENGTH_8B; UartHandle.Init.StopBits = UART_STOPBITS_1; UartHandle.Init.Parity = UART_PARITY_NONE; UartHandle.Init.HwFlowCtl = UART_HWCONTROL_NONE; UartHandle.Init.Mode = UART_MODE_TX_RX; UartHandle.Init.OverSampling = UART_OVERSAMPLING_16; if(HAL_UART_DeInit(&UartHandle) != HAL_OK) { Error_Handler(); } if(HAL_UART_Init(&UartHandle) != HAL_OK) { Error_Handler(); } BSP_PB_Init(BUTTON_KEY, BUTTON_MODE_EXTI); while(UserButtonStatus == 0) { BSP_LED_Toggle(LED2); HAL_Delay(100); } BSP_LED_Off(LED2); if(HAL_UART_Transmit(&UartHandle, (uint8_t*)aTxBuffer, TXBUFFERSIZE, 5000)!= HAL_OK) { Error_Handler(); } BSP_LED_On(LED2); if(HAL_UART_Receive(&UartHandle, (uint8_t *)aRxBuffer, RXBUFFERSIZE, 5000) != HAL_OK) { Error_Handler(); } BSP_LED_On(LED2); if(HAL_UART_Receive(&UartHandle, (uint8_t *)aRxBuffer, RXBUFFERSIZE, 0x1FFFFFF) != HAL_OK) { Error_Handler(); } BSP_LED_On(LED2); if(HAL_UART_Transmit(&UartHandle, (uint8_t*)aTxBuffer, TXBUFFERSIZE, 5000)!= HAL_OK) { Error_Handler(); } BSP_LED_On(LED2); if(Buffercmp((uint8_t*)aTxBuffer,(uint8_t*)aRxBuffer,RXBUFFERSIZE)) { Error_Handler(); } while (1) { } } | This function initializes hardware components such as the clock system, LED, UART, and buttons on an STM32 microcontroller. It also handles input from a user button, transmits and receives data via UART, and compares received data with transmitted data for error checking.
stm32_file_127.c | static void SystemClock_Config(void) { RCC_ClkInitTypeDef RCC_ClkInitStruct; RCC_OscInitTypeDef RCC_OscInitStruct; __HAL_RCC_PWR_CLK_ENABLE(); __HAL_PWR_VOLTAGESCALING_CONFIG(PWR_REGULATOR_VOLTAGE_SCALE1); RCC_OscInitStruct.OscillatorType = RCC_OSCILLATORTYPE_HSI; RCC_OscInitStruct.HSIState = RCC_HSI_ON; RCC_OscInitStruct.HSICalibrationValue = 0x10; RCC_OscInitStruct.PLL.PLLState = RCC_PLL_ON; RCC_OscInitStruct.PLL.PLLSource = RCC_PLLSOURCE_HSI; RCC_OscInitStruct.PLL.PLLM = 16; RCC_OscInitStruct.PLL.PLLN = 200; RCC_OscInitStruct.PLL.PLLP = RCC_PLLP_DIV2; RCC_OscInitStruct.PLL.PLLQ = 7; RCC_OscInitStruct.PLL.PLLR = 2; if(HAL_RCC_OscConfig(&RCC_OscInitStruct) != HAL_OK) { Error_Handler(); } RCC_ClkInitStruct.ClockType = (RCC_CLOCKTYPE_SYSCLK ¦ RCC_CLOCKTYPE_HCLK ¦ RCC_CLOCKTYPE_PCLK1 ¦ RCC_CLOCKTYPE_PCLK2); RCC_ClkInitStruct.SYSCLKSource = RCC_SYSCLKSOURCE_PLLCLK; RCC_ClkInitStruct.AHBCLKDivider = RCC_SYSCLK_DIV1; RCC_ClkInitStruct.APB1CLKDivider = RCC_HCLK_DIV2; RCC_ClkInitStruct.APB2CLKDivider = RCC_HCLK_DIV1; if(HAL_RCC_ClockConfig(&RCC_ClkInitStruct, FLASH_LATENCY_3) != HAL_OK) { Error_Handler(); } } | This function configures the system clock by enabling power regulation, setting the voltage scaling, initializing the HSI oscillator, and configuring the PLL to generate a higher frequency system clock (SYSCLK). Additionally, it sets up the AHB, APB1, and APB2 clocks based on the SYSCLK.
stm32_file_127.c | void HAL_UART_ErrorCallback(UART_HandleTypeDef *UartHandle) { BSP_LED_On(LED2); HAL_Delay(1000); BSP_LED_Off(LED2); HAL_Delay(1000); while(1) { } } | This function, `HAL_UART_ErrorCallback`, is an error handling routine for UART communication modules on the STM32 microcontroller. It gets triggered when an error occurs during UART communication, as indicated by the `UART_HandleTypeDef *UartHandle` parameter.
stm32_file_127.c | void HAL_GPIO_EXTI_Callback(uint16_t GPIO_Pin) { if(GPIO_Pin == KEY_BUTTON_PIN) { UserButtonStatus = 1; } } | This function is an interrupt callback for an external interrupt on a GPIO pin (KEY_BUTTON_PIN). When the specified pin is triggered, it sets the `UserButtonStatus` variable to 1.
stm32_file_127.c | static uint16_t Buffercmp(uint8_t* pBuffer1, uint8_t* pBuffer2, uint16_t BufferLength) { while (BufferLength--) { if ((*pBuffer1) != *pBuffer2) { return BufferLength; } pBuffer1++; pBuffer2++; } return 0; } | This function, `Buffercmp`, compares two buffers of data for equality on a byte-by-byte basis, returning the index at which they differ if there is a mismatch, or 0 if they are identical throughout their entire length. It does not involve any hardware initialization, input/output, interrupt handling, or error management functions explicitly in this code snippet.
stm32_file_127.c | static void Error_Handler(void) { BSP_LED_On(LED2); HAL_Delay(1000); BSP_LED_Off(LED2); HAL_Delay(1000); while(1) { } } | The `Error_Handler` function is an error management routine that toggles LED2 for 2 seconds upon encountering an error, then enters an infinite loop. It uses STM32's BSP (Board Support Package) functions `BSP_LED_On` and `BSP_LED_Off` to control the state of LED2, as well as HAL (Hardware Abstraction Layer) function `HAL_Delay` for delaying execution.
stm32_file_127.c | void assert_failed(uint8_t* file, uint32_t line) { while (1) { } } | This function, `assert_failed`, is an error handling mechanism that enters an infinite loop upon encountering a failed assertion during hardware initialization, input/output, interrupt handling, or error management. It does not call any specific STM32 functions explicitly.
stm32_file_128.c | int main(void) { HAL_Init(); SystemClock_Config(); MX_GPIO_Init(); MX_SUBGHZ_Init(); SMPSClockDetectionEnable(); HAL_PWREx_SMPS_SetMode(PWR_SMPS_STEP_DOWN); smps_requested_mode = PWR_SMPS_STEP_DOWN; while (1) { BSP_LED_Toggle(LED2); smps_effective_mode = HAL_PWREx_SMPS_GetEffectiveMode(); if(smps_effective_mode == PWR_SMPS_STEP_DOWN) { HAL_Delay(50); } else { HAL_Delay(500); } if (ubUserButtonEvent == 1) { ubUserButtonEvent = 0; if (smps_requested_mode == PWR_SMPS_BYPASS) { HAL_PWREx_SMPS_SetMode(PWR_SMPS_STEP_DOWN); smps_requested_mode = PWR_SMPS_STEP_DOWN; } else { HAL_PWREx_SMPS_SetMode(PWR_SMPS_BYPASS); smps_requested_mode = PWR_SMPS_BYPASS; } } } } | This function initializes hardware components such as the clock, GPIO, and Sub-GHz module, and toggles an LED while continuously monitoring the power supply mode (Step-Down or Bypass). It also handles user button events to switch between requested power modes.
stm32_file_128.c | void SystemClock_Config(void) { RCC_OscInitTypeDef RCC_OscInitStruct = {0}; RCC_ClkInitTypeDef RCC_ClkInitStruct = {0}; __HAL_PWR_VOLTAGESCALING_CONFIG(PWR_REGULATOR_VOLTAGE_SCALE1); RCC_OscInitStruct.OscillatorType = RCC_OSCILLATORTYPE_MSI; RCC_OscInitStruct.MSIState = RCC_MSI_ON; RCC_OscInitStruct.MSICalibrationValue = RCC_MSICALIBRATION_DEFAULT; RCC_OscInitStruct.MSIClockRange = RCC_MSIRANGE_11; RCC_OscInitStruct.PLL.PLLState = RCC_PLL_NONE; if (HAL_RCC_OscConfig(&RCC_OscInitStruct) != HAL_OK) { Error_Handler(); } RCC_ClkInitStruct.ClockType = RCC_CLOCKTYPE_HCLK3¦RCC_CLOCKTYPE_HCLK ¦RCC_CLOCKTYPE_SYSCLK¦RCC_CLOCKTYPE_PCLK1 ¦RCC_CLOCKTYPE_PCLK2; RCC_ClkInitStruct.SYSCLKSource = RCC_SYSCLKSOURCE_MSI; RCC_ClkInitStruct.AHBCLKDivider = RCC_SYSCLK_DIV1; RCC_ClkInitStruct.APB1CLKDivider = RCC_HCLK_DIV1; RCC_ClkInitStruct.APB2CLKDivider = RCC_HCLK_DIV1; RCC_ClkInitStruct.AHBCLK3Divider = RCC_SYSCLK_DIV1; if (HAL_RCC_ClockConfig(&RCC_ClkInitStruct, FLASH_LATENCY_2) != HAL_OK) { Error_Handler(); } } | This function configures the system clock by initializing the MSI oscillator and setting up the clock hierarchy for various clock types (HCLK3, HCLK, SYSCLK, PCLK1, PCLK2), using STM32 HAL functions such as `HAL_RCC_OscConfig` and `HAL_RCC_ClockConfig`. The function also sets the flash latency to 2.
stm32_file_128.c | static void MX_SUBGHZ_Init(void) { hsubghz.Init.BaudratePrescaler = SUBGHZSPI_BAUDRATEPRESCALER_8; if (HAL_SUBGHZ_Init(&hsubghz) != HAL_OK) { Error_Handler(); } } | This function initializes a sub-GHz SPI peripheral with a baudrate prescaler of 8 using the HAL_SUBGHZ_Init function from STM32 HAL library. If the initialization fails, it invokes an error handling routine (Error_Handler()).
stm32_file_128.c | static void MX_GPIO_Init(void) { GPIO_InitTypeDef GPIO_InitStruct = {0}; __HAL_RCC_GPIOB_CLK_ENABLE(); __HAL_RCC_GPIOA_CLK_ENABLE(); HAL_GPIO_WritePin(LED2_GPIO_Port, LED2_Pin, GPIO_PIN_RESET); GPIO_InitStruct.Pin = LED2_Pin; GPIO_InitStruct.Mode = GPIO_MODE_OUTPUT_PP; GPIO_InitStruct.Pull = GPIO_NOPULL; GPIO_InitStruct.Speed = GPIO_SPEED_FREQ_LOW; HAL_GPIO_Init(LED2_GPIO_Port, &GPIO_InitStruct); GPIO_InitStruct.Pin = B1_Pin; GPIO_InitStruct.Mode = GPIO_MODE_IT_RISING; GPIO_InitStruct.Pull = GPIO_PULLUP; HAL_GPIO_Init(B1_GPIO_Port, &GPIO_InitStruct); HAL_NVIC_SetPriority(EXTI0_IRQn, 0, 0); HAL_NVIC_EnableIRQ(EXTI0_IRQn); } | This function initializes GPIO pins for output and input/interrupt handling on STM32 hardware. It enables clocks for GPIOB and GPIOA, configures the LED2 pin as an output, the B1 pin as an input with rising edge trigger interrupt, sets NVIC priority for EXTI0_IRQn, and enables the corresponding IRQ.
stm32_file_128.c | void SMPSClockDetectionEnable(void) { uint8_t radio_register_data; uint8_t radio_register_data_readback; uint8_t radio_command; HAL_SUBGHZ_ReadRegister(&hsubghz, SUBGHZ_SMPSC0R, &radio_register_data); radio_register_data ¦= SUBGHZ_SMPSC0R_CLKDE; HAL_SUBGHZ_WriteRegister(&hsubghz, SUBGHZ_SMPSC0R, radio_register_data); HAL_SUBGHZ_ReadRegister(&hsubghz, SUBGHZ_SMPSC0R, &radio_register_data_readback); if(radio_register_data != radio_register_data_readback) { Error_Handler(); } radio_command = 4; HAL_SUBGHZ_ExecSetCmd( &hsubghz, RADIO_SET_SLEEP, ( uint8_t* )&radio_command, 1 ); } | This function enables clock detection on an Sub-GHz radio module by writing to a specific register using the `HAL_SUBGHZ_WriteRegister` function and reading back the value for verification with `HAL_SUBGHZ_ReadRegister`. Additionally, it sets a command for the radio to enter sleep mode using `HAL_SUBGHZ_ExecSetCmd`.
stm32_file_128.c | void HAL_GPIO_EXTI_Callback(uint16_t GPIO_Pin) { if (GPIO_Pin == BUTTON_SW1_PIN) { ubUserButtonEvent = 1; } } | This function is an interrupt callback for the EXTI peripheral on STM32 microcontrollers. It gets triggered when a specific GPIO pin (BUTTON_SW1_PIN) changes state.
stm32_file_128.c | void Error_Handler(void) { while(1) { HAL_GPIO_WritePin(LED2_GPIO_PORT, LED2_PIN, GPIO_PIN_SET); } } | The `Error_Handler` function is an infinite loop that sets the LED2 on when an error occurs, focusing on error management. It uses the STM32 HAL library's `HAL_GPIO_WritePin` function to control the state of the LED2.
stm32_file_128.c | void assert_failed(uint8_t *file, uint32_t line) { while (1) { } } | The function `assert_failed` is an assertion failure handler that enters an infinite loop when a runtime assertion check fails. It does not interact with hardware initialization, input/output, interrupt handling, or error management explicitly as no specific HAL or STM32 functions are called within it.
stm32_file_129.c | void assert_failed(uint8_t* file, uint32_t line) { } | This function, `assert_failed`, is an error-reporting mechanism that gets triggered when an assertion in the code evaluates to false. It does not directly relate to hardware initialization, I/O, interrupt handling, or error management as it doesn't call any specific HAL or STM32 functions.
stm32_file_130.c | int main(void) { SystemClock_Config(CPU_CLK_240M); printf("enter main\\r\\n"); GPIO_Init(); SPI_Init(); LCD_Init(); while (1) { LCD_ShowPicture(0, 40, 240, 240, gImage_pikaqiu); HAL_Delay(1000); LCD_ShowPicture(0, 40, 240, 240, gImage_lufei); HAL_Delay(1000); } } | This C function initializes hardware components such as the System Clock, GPIO, SPI, and LCD on an STM32 microcontroller, and then enters an infinite loop that periodically switches between displaying two different images (gImage_pikaqiu and gImage_lufei) using the LCD. Specifically, it calls functions like `SystemClock_Config()`, `GPIO_Init()`, `SPI_Init()`, `LCD_Init()`, `HAL_Delay()`, and `LCD_ShowPicture()`.
stm32_file_130.c | static void GPIO_Init(void) { GPIO_InitTypeDef GPIO_InitStruct; __HAL_RCC_GPIO_CLK_ENABLE(); GPIO_InitStruct.Pin = S_LEDA1_PIN; GPIO_InitStruct.Mode = GPIO_MODE_OUTPUT; GPIO_InitStruct.Pull = GPIO_NOPULL; HAL_GPIO_Init(S_LEDA1_PORT, &GPIO_InitStruct); HAL_GPIO_WritePin(S_LEDA1_PORT, S_LEDA1_PIN, GPIO_PIN_RESET); GPIO_InitStruct.Pin = S_LEDA2_PIN; HAL_GPIO_Init(S_LEDA2_PORT, &GPIO_InitStruct); HAL_GPIO_WritePin(S_LEDA2_PORT, S_LEDA2_PIN, GPIO_PIN_RESET); GPIO_InitStruct.Pin = S_CD_PIN; HAL_GPIO_Init(S_CD_PORT, &GPIO_InitStruct); HAL_GPIO_WritePin(S_CD_PORT, S_CD_PIN, GPIO_PIN_SET); GPIO_InitStruct.Pin = S_RESET_PIN; HAL_GPIO_Init(S_RESET_PORT, &GPIO_InitStruct); HAL_GPIO_WritePin(S_RESET_PORT, S_RESET_PIN, GPIO_PIN_RESET); GPIO_InitStruct.Pin = S_FMARK_PIN; GPIO_InitStruct.Mode = GPIO_MODE_INPUT; HAL_GPIO_Init(S_FMARK_PORT, &GPIO_InitStruct); GPIO_InitStruct.Pin = P_LEDA_PIN; GPIO_InitStruct.Mode = GPIO_MODE_OUTPUT; GPIO_InitStruct.Pull = GPIO_NOPULL; HAL_GPIO_Init(P_LEDA_PORT, &GPIO_InitStruct); HAL_GPIO_WritePin(P_LEDA_PORT, P_LEDA_PIN, GPIO_PIN_SET); GPIO_InitStruct.Pin = P_RD_PIN; HAL_GPIO_Init(P_RD_PORT, &GPIO_InitStruct); HAL_GPIO_WritePin(P_RD_PORT, P_RD_PIN, GPIO_PIN_SET); GPIO_InitStruct.Pin = P_WR_PIN; HAL_GPIO_Init(P_WR_PORT, &GPIO_InitStruct); HAL_GPIO_WritePin(P_WR_PORT, P_WR_PIN, GPIO_PIN_RESET); GPIO_InitStruct.Pin = P_CD_PIN; HAL_GPIO_Init(P_CD_PORT, &GPIO_InitStruct); HAL_GPIO_WritePin(P_CD_PORT, P_CD_PIN, GPIO_PIN_SET); GPIO_InitStruct.Pin = P_CS_PIN; HAL_GPIO_Init(P_CS_PORT, &GPIO_InitStruct); HAL_GPIO_WritePin(P_CS_PORT, P_CS_PIN, GPIO_PIN_SET); GPIO_InitStruct.Pin = P_RESET_PIN; HAL_GPIO_Init(P_RESET_PORT, &GPIO_InitStruct); HAL_GPIO_WritePin(P_RESET_PORT, P_RESET_PIN, GPIO_PIN_SET); GPIO_InitStruct.Pin = P_DATA_PIN; HAL_GPIO_Init(P_DATA_PORT, &GPIO_InitStruct); HAL_GPIO_WritePin(P_DATA_PORT, P_DATA_PIN, GPIO_PIN_RESET); GPIO_InitStruct.Pin = P_FMARK_PIN; GPIO_InitStruct.Mode = GPIO_MODE_INPUT; HAL_GPIO_Init(P_FMARK_PORT, &GPIO_InitStruct); } | This function initializes various GPIO pins on an STM32 microcontroller for output, input, and configuration purposes using the HAL library functions such as `HAL_GPIO_Init`, `HAL_GPIO_WritePin`, and `__HAL_RCC_GPIO_CLK_ENABLE`. It sets some pins to specific states (e.g., reset or set), configures others as inputs, and leaves others unchanged.
stm32_file_130.c | static void SPI_Init(void) { hspi.Instance = SPI; hspi.Init.Mode = SPI_MODE_MASTER; hspi.Init.CLKPolarity = SPI_POLARITY_LOW; hspi.Init.CLKPhase = SPI_PHASE_1EDGE; hspi.Init.NSS = SPI_NSS_SOFT; hspi.Init.BaudRatePrescaler = SPI_BAUDRATEPRESCALER_2; hspi.Init.FirstByte = SPI_LITTLEENDIAN; if (HAL_SPI_Init(&hspi) != HAL_OK) { Error_Handler(); } } | The `SPI_Init` function initializes a SPI peripheral on an STM32 device, configuring it to operate in master mode with soft NSS, low clock polarity, 1 edge-aligned clock phase, a baud rate prescaler of 2, and little-endian data format. The HAL_SPI_Init function is called for the initialization.
stm32_file_130.c | void Error_Handler(void) { while (1) { } } | The `Error_Handler` function appears to be an error management routine that enters an infinite loop upon encountering an error during hardware initialization, input/output, interrupt handling, or other system operations, as it does not call any specific HAL or STM32 functions for initializing or controlling hardware peripherals.
stm32_file_130.c | void assert_failed(uint8_t *file, uint32_t line) { printf("Wrong parameters value: file %s on line %d\\r\\n", file, line); } | This function, `assert_failed`, is an error-reporting function that takes a file name and line number as arguments, then prints an error message related to incorrect parameter values in the given file and line. It does not call any specific HAL or STM32 functions directly; instead, it uses the standard C library function `printf` for outputting the error message.
stm32_file_131.c | int main(void) { HAL_Init(); SystemClock_Config(); MX_GPIO_Init(); MX_IWDG_Init(); MX_SPI1_Init(); MX_TIM7_Init(); MX_USART2_UART_Init(); while (1) { } } | This C function initializes various hardware components of an STM32 microcontroller system, including clocks (SystemClock_Config), GPIO pins (MX_GPIO_Init), IWDG (Independent Watchdog), SPI1 peripheral (MX_SPI1_Init), TIM7 timer (MX_TIM7_Init), USART2 UART (MX_USART2_UART_Init), and enters an infinite loop. The purpose of the function is to prepare the hardware for further use, with each specific STM32 function call configuring a different hardware component.
stm32_file_131.c | void SystemClock_Config(void) { RCC_OscInitTypeDef RCC_OscInitStruct = {0}; RCC_ClkInitTypeDef RCC_ClkInitStruct = {0}; if (HAL_PWREx_ControlVoltageScaling(PWR_REGULATOR_VOLTAGE_SCALE1) != HAL_OK) { Error_Handler(); } HAL_PWR_EnableBkUpAccess(); __HAL_RCC_LSEDRIVE_CONFIG(RCC_LSEDRIVE_LOW); RCC_OscInitStruct.OscillatorType = RCC_OSCILLATORTYPE_LSI¦RCC_OSCILLATORTYPE_LSE ¦RCC_OSCILLATORTYPE_MSI; RCC_OscInitStruct.LSEState = RCC_LSE_ON; RCC_OscInitStruct.LSIState = RCC_LSI_ON; RCC_OscInitStruct.MSIState = RCC_MSI_ON; RCC_OscInitStruct.MSICalibrationValue = 0; RCC_OscInitStruct.MSIClockRange = RCC_MSIRANGE_6; RCC_OscInitStruct.PLL.PLLState = RCC_PLL_ON; RCC_OscInitStruct.PLL.PLLSource = RCC_PLLSOURCE_MSI; RCC_OscInitStruct.PLL.PLLM = 1; RCC_OscInitStruct.PLL.PLLN = 40; RCC_OscInitStruct.PLL.PLLP = RCC_PLLP_DIV7; RCC_OscInitStruct.PLL.PLLQ = RCC_PLLQ_DIV2; RCC_OscInitStruct.PLL.PLLR = RCC_PLLR_DIV2; if (HAL_RCC_OscConfig(&RCC_OscInitStruct) != HAL_OK) { Error_Handler(); } RCC_ClkInitStruct.ClockType = RCC_CLOCKTYPE_HCLK¦RCC_CLOCKTYPE_SYSCLK ¦RCC_CLOCKTYPE_PCLK1¦RCC_CLOCKTYPE_PCLK2; RCC_ClkInitStruct.SYSCLKSource = RCC_SYSCLKSOURCE_PLLCLK; RCC_ClkInitStruct.AHBCLKDivider = RCC_SYSCLK_DIV1; RCC_ClkInitStruct.APB1CLKDivider = RCC_HCLK_DIV1; RCC_ClkInitStruct.APB2CLKDivider = RCC_HCLK_DIV1; if (HAL_RCC_ClockConfig(&RCC_ClkInitStruct, FLASH_LATENCY_4) != HAL_OK) { Error_Handler(); } HAL_RCCEx_EnableMSIPLLMode(); } | This function configures the system clock by initializing various oscillators (LSI, LSE, MSI, PLL), enabling backup access, setting the voltage scaling, and configuring the HCLK, SYSCLK, PCLK1, and PCLK2 clocks based on the selected PLL settings. Specifically called functions include HAL_PWREx_ControlVoltageScaling(), HAL_PWR_EnableBkUpAccess(), __HAL_RCC_LSEDRIVE_CONFIG(), HAL_RCC_OscConfig(), and HAL_RCC_ClockConfig().
stm32_file_131.c | static void MX_IWDG_Init(void) { hiwdg.Instance = IWDG; hiwdg.Init.Prescaler = IWDG_PRESCALER_4; hiwdg.Init.Window = 4095; hiwdg.Init.Reload = 4095; if (HAL_IWDG_Init(&hiwdg) != HAL_OK) { Error_Handler(); } } | The function `MX_IWDG_Init` initializes an Instance of the Independent Watchdog (IWDG) hardware using the High-level Abstraction Layer (HAL) `HAL_IWDG_Init()`. The IWDG is configured with a prescaler of 4, a window of 4095, and a reload value of 4095.
stm32_file_131.c | static void MX_SPI1_Init(void) { hspi1.Instance = SPI1; hspi1.Init.Mode = SPI_MODE_MASTER; hspi1.Init.Direction = SPI_DIRECTION_2LINES; hspi1.Init.DataSize = SPI_DATASIZE_4BIT; hspi1.Init.CLKPolarity = SPI_POLARITY_LOW; hspi1.Init.CLKPhase = SPI_PHASE_1EDGE; hspi1.Init.NSS = SPI_NSS_SOFT; hspi1.Init.BaudRatePrescaler = SPI_BAUDRATEPRESCALER_2; hspi1.Init.FirstBit = SPI_FIRSTBIT_MSB; hspi1.Init.TIMode = SPI_TIMODE_DISABLE; hspi1.Init.CRCCalculation = SPI_CRCCALCULATION_DISABLE; hspi1.Init.CRCPolynomial = 7; hspi1.Init.CRCLength = SPI_CRC_LENGTH_DATASIZE; hspi1.Init.NSSPMode = SPI_NSS_PULSE_ENABLE; if (HAL_SPI_Init(&hspi1) != HAL_OK) { Error_Handler(); } } | This function initializes the SPI1 peripheral on an STM32 microcontroller, configuring it to operate in master mode with 4-bit data size, soft NSS (Slave Select), a baud rate prescaler of 2, and MSB first transmission order, using the HAL_SPI_Init function from the STM32 HAL library.
stm32_file_131.c | static void MX_TIM7_Init(void) { TIM_MasterConfigTypeDef sMasterConfig = {0}; htim7.Instance = TIM7; htim7.Init.Prescaler = 0; htim7.Init.CounterMode = TIM_COUNTERMODE_UP; htim7.Init.Period = 65535; htim7.Init.AutoReloadPreload = TIM_AUTORELOAD_PRELOAD_DISABLE; if (HAL_TIM_Base_Init(&htim7) != HAL_OK) { Error_Handler(); } sMasterConfig.MasterOutputTrigger = TIM_TRGO_RESET; sMasterConfig.MasterSlaveMode = TIM_MASTERSLAVEMODE_DISABLE; if (HAL_TIMEx_MasterConfigSynchronization(&htim7, &sMasterConfig) != HAL_OK) { Error_Handler(); } } | The function `MX_TIM7_Init` initializes a Timer Base channel on the STM32 hardware named TIM7. It configures the timer to operate in up-counting mode with a period of 65535, disables auto-reload preload, and sets the master configuration to disable master output trigger and slave mode.
stm32_file_131.c | static void MX_USART2_UART_Init(void) { huart2.Instance = USART2; huart2.Init.BaudRate = 115200; huart2.Init.WordLength = UART_WORDLENGTH_8B; huart2.Init.StopBits = UART_STOPBITS_1; huart2.Init.Parity = UART_PARITY_NONE; huart2.Init.Mode = UART_MODE_TX_RX; huart2.Init.HwFlowCtl = UART_HWCONTROL_NONE; huart2.Init.OverSampling = UART_OVERSAMPLING_16; huart2.Init.OneBitSampling = UART_ONE_BIT_SAMPLE_DISABLE; huart2.AdvancedInit.AdvFeatureInit = UART_ADVFEATURE_NO_INIT; if (HAL_UART_Init(&huart2) != HAL_OK) { Error_Handler(); } } | This function initializes the USART2 hardware for asynchronous transmission and reception at a baud rate of 115200, using 8 data bits, no parity, and one stop bit. The initialization is performed by calling HAL_UART_Init() from the STM32 HAL library.
stm32_file_131.c | static void MX_GPIO_Init(void) { GPIO_InitTypeDef GPIO_InitStruct = {0}; __HAL_RCC_GPIOC_CLK_ENABLE(); __HAL_RCC_GPIOA_CLK_ENABLE(); __HAL_RCC_GPIOB_CLK_ENABLE(); HAL_GPIO_WritePin(GPIOA, GPIO_PIN_5, GPIO_PIN_RESET); HAL_GPIO_WritePin(LD3_GPIO_Port, LD3_Pin, GPIO_PIN_RESET); GPIO_InitStruct.Pin = GPIO_PIN_4; GPIO_InitStruct.Mode = GPIO_MODE_IT_RISING; GPIO_InitStruct.Pull = GPIO_NOPULL; HAL_GPIO_Init(GPIOA, &GPIO_InitStruct); GPIO_InitStruct.Pin = GPIO_PIN_5; GPIO_InitStruct.Mode = GPIO_MODE_OUTPUT_PP; GPIO_InitStruct.Pull = GPIO_NOPULL; GPIO_InitStruct.Speed = GPIO_SPEED_FREQ_LOW; HAL_GPIO_Init(GPIOA, &GPIO_InitStruct); GPIO_InitStruct.Pin = LD3_Pin; GPIO_InitStruct.Mode = GPIO_MODE_OUTPUT_PP; GPIO_InitStruct.Pull = GPIO_NOPULL; GPIO_InitStruct.Speed = GPIO_SPEED_FREQ_LOW; HAL_GPIO_Init(LD3_GPIO_Port, &GPIO_InitStruct); HAL_NVIC_SetPriority(EXTI4_IRQn, 0, 0); HAL_NVIC_EnableIRQ(EXTI4_IRQn); } | The function `MX_GPIO_Init` initializes GPIO pins on ports A, B, and C by enabling their respective clocks, configuring specific pins for input, output, or interrupt handling using HAL functions like `HAL_GPIO_WritePin`, `HAL_GPIO_Init`, and manages an external interrupt through `EXTI4_IRQn`.
stm32_file_131.c | void HAL_TIM_PeriodElapsedCallback(TIM_HandleTypeDef *htim) { if (htim->Instance == TIM1) { HAL_IncTick(); } } | This function is an Interrupt Handler callback for TIM1 timer on an STM32 microcontroller. It increments the system tick count when the specified TIM1 timer event occurs, using the HAL_IncTick() function from the STM32 HAL library.
stm32_file_131.c | void Error_Handler(void) { __disable_irq(); while (1) { } } | This function, `Error_Handler`, is an error management routine that disables interrupts and enters an infinite loop upon encountering an error, effectively halting the program execution. No specific HAL or STM32 functions are called within this code snippet.
stm32_file_131.c | void assert_failed(uint8_t *file, uint32_t line) { } | This function, `assert_failed`, is an error-handling routine that gets triggered when an assertion in the code fails. It does not have a direct role in hardware initialization, input/output, interrupt handling, or specific STM32 functions are not called within it as per the provided code snippet.
stm32_file_132.c | int main(void) { HAL_Init(); BSP_LED_Init(LED2); BSP_LED_Init(LED3); BSP_PB_Init(BUTTON_SW1,BUTTON_MODE_GPIO); SystemClock_Config(); MX_GPIO_Init(); MX_RTC_Init(); MX_TIM16_Init(); if (HAL_RTCEx_BKUPRead(&hrtc, RTC_BKP_DR1) == WAKEUP_TIMER_ENABLE) { if (HAL_RTCEx_DeactivateWakeUpTimer(&hrtc) != HAL_OK) { Error_Handler(); } } HAL_RTCEx_SetWakeUpTimer_IT(&hrtc, 0x0, RTC_WAKEUPCLOCK_CK_SPRE_16BITS,0); HAL_RTCEx_BKUPWrite(&hrtc, RTC_BKP_DR1, WAKEUP_TIMER_ENABLE); while(BSP_PB_GetState(BUTTON_SW1) != GPIO_PIN_SET) { } while(BSP_PB_GetState(BUTTON_SW1) != GPIO_PIN_RESET) { } uwLsiFreq = GetLSIFrequency(); hrtc.Init.HourFormat = RTC_HOURFORMAT_24; hrtc.Init.AsynchPrediv = 0x7F; hrtc.Init.SynchPrediv = (uwLsiFreq/128) - 1; hrtc.Init.OutPut = RTC_OUTPUT_DISABLE; hrtc.Init.OutPutPolarity = RTC_OUTPUT_POLARITY_HIGH; hrtc.Init.OutPutType = RTC_OUTPUT_TYPE_OPENDRAIN; if(HAL_RTC_Init(&hrtc) != HAL_OK) { Error_Handler(); } RTCStatus = 1; while (1) { } } | This function initializes hardware components such as LEDs, buttons, RTC, and TIM16 on an STM32 microcontroller, configures the system clock, sets up a wake-up timer in the RTC module, and waits for a button press before starting an infinite loop. Specifically, it calls HAL_Init(), BSP_LED_Init(), BSP_PB_Init(), SystemClock_Config(), MX_GPIO_Init(), MX_RTC_Init(), MX_TIM16_Init(), HAL_RTCEx_BKUPRead(), HAL_RTCEx_DeactivateWakeUpTimer(), HAL_RTCEx_SetWakeUpTimer_IT(), HAL_RTC_Init().
stm32_file_132.c | void SystemClock_Config(void) { RCC_OscInitTypeDef RCC_OscInitStruct = {0}; RCC_ClkInitTypeDef RCC_ClkInitStruct = {0}; __HAL_PWR_VOLTAGESCALING_CONFIG(PWR_REGULATOR_VOLTAGE_SCALE1); RCC_OscInitStruct.OscillatorType = RCC_OSCILLATORTYPE_LSI¦RCC_OSCILLATORTYPE_MSI; RCC_OscInitStruct.MSIState = RCC_MSI_ON; RCC_OscInitStruct.MSICalibrationValue = RCC_MSICALIBRATION_DEFAULT; RCC_OscInitStruct.MSIClockRange = RCC_MSIRANGE_11; RCC_OscInitStruct.LSIDiv = RCC_LSI_DIV1; RCC_OscInitStruct.LSIState = RCC_LSI_ON; RCC_OscInitStruct.PLL.PLLState = RCC_PLL_NONE; if (HAL_RCC_OscConfig(&RCC_OscInitStruct) != HAL_OK) { Error_Handler(); } RCC_ClkInitStruct.ClockType = RCC_CLOCKTYPE_HCLK3¦RCC_CLOCKTYPE_HCLK ¦RCC_CLOCKTYPE_SYSCLK¦RCC_CLOCKTYPE_PCLK1 ¦RCC_CLOCKTYPE_PCLK2; RCC_ClkInitStruct.SYSCLKSource = RCC_SYSCLKSOURCE_MSI; RCC_ClkInitStruct.AHBCLKDivider = RCC_SYSCLK_DIV1; RCC_ClkInitStruct.APB1CLKDivider = RCC_HCLK_DIV1; RCC_ClkInitStruct.APB2CLKDivider = RCC_HCLK_DIV1; RCC_ClkInitStruct.AHBCLK3Divider = RCC_SYSCLK_DIV1; if (HAL_RCC_ClockConfig(&RCC_ClkInitStruct, FLASH_LATENCY_2) != HAL_OK) { Error_Handler(); } } | This function configures the system clock by initializing the oscillator (MSI and LSI) and clock parameters (HCLK, SYSCLK, PCLK1, PCLK2, AHBCLK3), using STM32 HAL functions such as `HAL_RCC_OscConfig` and `HAL_RCC_ClockConfig`. The configuration is done with a specified latency for the Flash memory.
stm32_file_132.c | static void MX_RTC_Init(void) { hrtc.Instance = RTC; hrtc.Init.HourFormat = RTC_HOURFORMAT_24; hrtc.Init.AsynchPrediv = RTC_ASYNCH_PREDIV; hrtc.Init.SynchPrediv = RTC_SYNCH_PREDIV; hrtc.Init.OutPut = RTC_OUTPUT_DISABLE; hrtc.Init.OutPutRemap = RTC_OUTPUT_REMAP_NONE; hrtc.Init.OutPutPolarity = RTC_OUTPUT_POLARITY_HIGH; hrtc.Init.OutPutType = RTC_OUTPUT_TYPE_OPENDRAIN; hrtc.Init.OutPutPullUp = RTC_OUTPUT_PULLUP_NONE; hrtc.Init.BinMode = RTC_BINARY_NONE; if (HAL_RTC_Init(&hrtc) != HAL_OK) { Error_Handler(); } if (HAL_RTCEx_SetWakeUpTimer_IT(&hrtc, 0, RTC_WAKEUPCLOCK_RTCCLK_DIV16, 0) != HAL_OK) { Error_Handler(); } } | This function initializes an RTC (Real-Time Clock) hardware instance on the STM32 microcontroller using the HAL (Hardware Abstraction Layer) RTC initialization function `HAL_RTC_Init()`. Additionally, it sets up a wake-up timer interrupt using the `HAL_RTCEx_SetWakeUpTimer_IT()` function.
stm32_file_132.c | static void MX_TIM16_Init(void) { TIM_IC_InitTypeDef sConfigIC = {0}; htim16.Instance = TIM16; htim16.Init.Prescaler = 0; htim16.Init.CounterMode = TIM_COUNTERMODE_UP; htim16.Init.Period = 0xFFFF; htim16.Init.ClockDivision = TIM_CLOCKDIVISION_DIV1; htim16.Init.RepetitionCounter = 0; htim16.Init.AutoReloadPreload = TIM_AUTORELOAD_PRELOAD_DISABLE; if (HAL_TIM_Base_Init(&htim16) != HAL_OK) { Error_Handler(); } if (HAL_TIM_IC_Init(&htim16) != HAL_OK) { Error_Handler(); } sConfigIC.ICPolarity = TIM_INPUTCHANNELPOLARITY_RISING; sConfigIC.ICSelection = TIM_ICSELECTION_DIRECTTI; sConfigIC.ICPrescaler = TIM_ICPSC_DIV1; sConfigIC.ICFilter = 0; if (HAL_TIM_IC_ConfigChannel(&htim16, &sConfigIC, TIM_CHANNEL_1) != HAL_OK) { Error_Handler(); } } | This function initializes TIM16 hardware by setting up its counter mode, period, clock division, and input capture channel 1 with rising edge polarity, using the STM32 HAL library functions `HAL_TIM_Base_Init` and `HAL_TIM_IC_Init`. It also handles errors through the `Error_Handler()` function.
stm32_file_132.c | static void MX_GPIO_Init(void) { __HAL_RCC_GPIOB_CLK_ENABLE(); } | The function `MX_GPIO_Init` is responsible for enabling the clock for Port B of the GPIO peripheral on an STM32 microcontroller, as indicated by the call to `__HAL_RCC_GPIOB_CLK_ENABLE()`. This initialization step is a prerequisite for any subsequent GPIO operations.
stm32_file_132.c | void HAL_TIM_IC_CaptureCallback(TIM_HandleTypeDef *htim) { tmpCCTIM_CHANNEL[uwCaptureNumber++] = HAL_TIM_ReadCapturedValue(&htim16, TIM_CHANNEL_1); if (uwCaptureNumber >= 2) { if ( tmpCCTIM_CHANNEL[0] > tmpCCTIM_CHANNEL[1] ) { uwPeriodValue = (uint16_t)(0xFFFF - tmpCCTIM_CHANNEL[0] + tmpCCTIM_CHANNEL[1] + 1); } else { uwPeriodValue = (uint16_t)(tmpCCTIM_CHANNEL[1] - tmpCCTIM_CHANNEL[0]); } uwLsiFreq = (uint32_t) SystemCoreClock / uwPeriodValue; uwLsiFreq *= 8; } } | This function `HAL_TIM_IC_CaptureCallback` is an interrupt service routine that captures the current value of a timer channel (TIM_CHANNEL_1) on an STM32 device using the HAL library, calculates the frequency of an external clock source (LSI), and stores it in the variable `uwLsiFreq`. The function is triggered by a timer interrupt.
stm32_file_132.c | void HAL_RTCEx_WakeUpTimerEventCallback(RTC_HandleTypeDef *hrtc) { BSP_LED_Toggle(LED2); } | This function, `HAL_RTCEx_WakeUpTimerEventCallback`, is an interrupt handler for the Real-Time Clock (RTC) wake-up timer event in STM32 hardware. It toggles the state of LED2 upon RTC wake-up event triggering, but does not call any specific HAL or STM32 functions other than BSP_LED_Toggle(LED2), which is a part of the Board Support Package (BSP) for controlling the specified LED.
stm32_file_132.c | static uint32_t GetLSIFrequency(void) { TIM_IC_InitTypeDef TIMInput_Config; htim16.Instance = TIM16; htim16.Init.Prescaler = 0; htim16.Init.CounterMode = TIM_COUNTERMODE_UP; htim16.Init.Period = 0xFFFF; htim16.Init.ClockDivision = 0; if(HAL_TIM_IC_Init(&htim16) != HAL_OK) { Error_Handler(); } HAL_TIMEx_RemapConfig(&htim16, TIM_TIM16_TI1_LSI); TIMInput_Config.ICPolarity = TIM_ICPOLARITY_RISING; TIMInput_Config.ICSelection = TIM_ICSELECTION_DIRECTTI; TIMInput_Config.ICPrescaler = TIM_ICPSC_DIV8; TIMInput_Config.ICFilter = 0; if(HAL_TIM_IC_ConfigChannel(&htim16, &TIMInput_Config, TIM_CHANNEL_1) != HAL_OK) { Error_Handler(); } if(HAL_TIM_IC_Start_IT(&htim16, TIM_CHANNEL_1) != HAL_OK) { Error_Handler(); } while(uwCaptureNumber != 2) { } HAL_TIM_IC_Stop_IT(&htim16, TIM_CHANNEL_1); HAL_TIM_IC_DeInit(&htim16); return uwLsiFreq; } | This function initializes a TIM16 hardware timer for input capture with the purpose of measuring the LSI frequency. It uses specific STM32 HAL functions like `HAL_TIM_IC_Init`, `HAL_TIMEx_RemapConfig`, and `HAL_TIM_IC_Start_IT` to configure the timer, remap the TIM16 channel, and start interrupts for input capture respectively.
stm32_file_132.c | void Error_Handler(void) { RTCStatus = 0xE; while (1) { BSP_LED_On(LED3); } } | The `Error_Handler` function sets an error status for RTC (Real-Time Clock), continuously turns on LED3, and does not return, which may indicate that the system has encountered an unrecoverable error during hardware initialization or operation. No specific STM32 or HAL functions are explicitly called within this code snippet.
stm32_file_132.c | void assert_failed(uint8_t *file, uint32_t line) { } | This function is an assertion failure handler, specifically designed for error management. It does not call any explicit hardware initialization, I/O, interrupt handling, or STM32 functions as indicated by the provided code.
stm32_file_133.c | int main(void) { HAL_Init(); BSP_LED_Init(LED1); BSP_LED_Init(LED3); SystemClock_Config(); BSP_PB_Init(BUTTON_KEY, BUTTON_MODE_GPIO); if(BSP_PB_GetState(BUTTON_KEY) == 0x00) { HAL_FLASHEx_OBGetConfig(&FLASH_OBInitStruct); if((FLASH_OBInitStruct.BORLevel & 0x0C) != BOR_LEVEL) { HAL_FLASH_OB_Unlock(); FLASH_OBInitStruct.OptionType = OPTIONBYTE_BOR; FLASH_OBInitStruct.BORLevel = BOR_LEVEL; HAL_FLASHEx_OBProgram(&FLASH_OBInitStruct); HAL_FLASH_OB_Launch(); HAL_FLASH_OB_Lock(); } } while (1) { BSP_LED_Toggle(LED1); HAL_Delay(50); } } | This function initializes hardware components such as LEDs, buttons, and clocks on an STM32 microcontroller, configures the button for input, checks its state to modify the backup domain settings of the flash memory, and performs an infinite loop toggling an LED at regular intervals using HAL functions like `BSP_LED_Init`, `HAL_FLASHEx_OBGetConfig`, `HAL_FLASH_OB_Unlock`, `HAL_FLASHEx_OBProgram`, `HAL_FLASH_OB_Launch`, and `HAL_FLASH_OB_Lock`. The function also uses STM32's SystemClock configuration function, `SystemClock_Config()`.
stm32_file_133.c | static void SystemClock_Config(void) { RCC_ClkInitTypeDef RCC_ClkInitStruct; RCC_OscInitTypeDef RCC_OscInitStruct; __HAL_RCC_PWR_CLK_ENABLE(); __HAL_PWR_VOLTAGESCALING_CONFIG(PWR_REGULATOR_VOLTAGE_SCALE1); RCC_OscInitStruct.OscillatorType = RCC_OSCILLATORTYPE_HSE; RCC_OscInitStruct.HSEState = RCC_HSE_ON; RCC_OscInitStruct.PLL.PLLState = RCC_PLL_ON; RCC_OscInitStruct.PLL.PLLSource = RCC_PLLSOURCE_HSE; RCC_OscInitStruct.PLL.PLLM = 25; RCC_OscInitStruct.PLL.PLLN = 336; RCC_OscInitStruct.PLL.PLLP = RCC_PLLP_DIV2; RCC_OscInitStruct.PLL.PLLQ = 7; if(HAL_RCC_OscConfig(&RCC_OscInitStruct) != HAL_OK) { Error_Handler(); } RCC_ClkInitStruct.ClockType = (RCC_CLOCKTYPE_SYSCLK ¦ RCC_CLOCKTYPE_HCLK ¦ RCC_CLOCKTYPE_PCLK1 ¦ RCC_CLOCKTYPE_PCLK2); RCC_ClkInitStruct.SYSCLKSource = RCC_SYSCLKSOURCE_PLLCLK; RCC_ClkInitStruct.AHBCLKDivider = RCC_SYSCLK_DIV1; RCC_ClkInitStruct.APB1CLKDivider = RCC_HCLK_DIV4; RCC_ClkInitStruct.APB2CLKDivider = RCC_HCLK_DIV2; if(HAL_RCC_ClockConfig(&RCC_ClkInitStruct, FLASH_LATENCY_5) != HAL_OK) { Error_Handler(); } if (HAL_GetREVID() == 0x1001) { __HAL_FLASH_PREFETCH_BUFFER_ENABLE(); } } | This function configures the system clock by enabling the power regulator, setting its voltage scaling, initializing the high-speed external oscillator (HSE), and configuring the PLL, SYSCLK, HCLK, PCLK1, and PCLK2 clocks. Specific STM32 functions called are HAL_RCC_OscConfig() and HAL_RCC_ClockConfig().
stm32_file_133.c | static void Error_Handler(void) { BSP_LED_On(LED3); while(1) { } } | The `Error_Handler` function is an error management routine that activates LED3 (presumably a fault indicator) upon an unspecified error and enters an infinite loop, potentially halting further execution. No specific STM32 or HAL functions are called within this code snippet.
stm32_file_133.c | void HAL_SYSTICK_Callback(void) { HAL_IncTick(); } | The function `HAL_SYSTICK_Callback` is an interrupt service routine (ISR) that increments the system tick counter when a hardware timer event occurs, as indicated by the call to `HAL_IncTick()`. This function does not involve any specific hardware initialization, input/output, or error management in this code snippet.
stm32_file_133.c | void assert_failed(uint8_t* file, uint32_t line) { while (1) { } } | This function `assert_failed` is an error-handling routine that enters an infinite loop upon encountering a failed assertion in the code. It does not interact with hardware initialization, input/output, interrupt handling, or specific STM32 functions explicitly.
stm32_file_134.c | void draw(void) { int i; ucg_SetColor(&ucg, 0, 0, 0, 0); ucg_DrawBox(&ucg, 0, 0, 96, 64); ucg_SetColor(&ucg, 0, 255, 0, 0); ucg_SetFont(&ucg,ucg_font_profont10_8f); ucg_DrawString(&ucg, 2, 12, 0, "Hello!"); ucg_DrawBitmapLine(&ucg, 9,0, 0,16, bitmap); ucg_DrawBitmapLine(&ucg, 10,1, 0,16, bitmap); ucg_DrawBitmapLine(&ucg, 0,9, 1,16, bitmap); ucg_DrawBitmapLine(&ucg, 1,10, 1,16, bitmap); for( i = 0; i < ucg_GetWidth(&ucg); i+= 2 ) ucg_DrawPixel(&ucg, i, 30); for( i = 0; i < ucg_GetHeight(&ucg); i+= 2 ) ucg_DrawPixel(&ucg, 30, i); ucg_SetClipRange(&ucg, 10, 10, 25, 25); ucg_SetColor(&ucg, 0, 0, 255, 0); for( i = 1; i < ucg_GetWidth(&ucg); i+= 2 ) ucg_DrawPixel(&ucg, i, 30); for( i = 1; i < ucg_GetHeight(&ucg); i+= 2 ) ucg_DrawPixel(&ucg, 30, i); ucg_SetColor(&ucg, 0, 80, 80, 255); ucg_DrawHLine(&ucg, 8, 9, 5); ucg_DrawHLine(&ucg, 8, 10, 5); ucg_DrawHLine(&ucg, 8, 11, 5); ucg_DrawHLine(&ucg, 8, 12, 100); ucg_DrawHLine(&ucg, 12, 13, 5); ucg_DrawHLine(&ucg, 12, 14, 100); ucg_DrawHLine(&ucg, 2, 15, 5); ucg_DrawHLine(&ucg, 40, 16, 5); ucg_DrawHRLine(&ucg, 12, 17, 1); ucg_DrawHRLine(&ucg, 12, 18, 2); ucg_DrawHRLine(&ucg, 12, 19, 3); ucg_DrawHRLine(&ucg, 12, 20, 4); ucg_DrawHRLine(&ucg, 36, 17, 1); ucg_DrawHRLine(&ucg, 36, 18, 2); ucg_DrawBitmapLine(&ucg, 9,22, 0,16, bitmap); ucg_DrawBitmapLine(&ucg, 10,23, 0,16, bitmap); ucg_SetClipRange(&ucg, 70-9, 20-9, 20, 20); ucg_DrawGlyph(&ucg, 70, 20, 0, 'A'); ucg_DrawGlyph(&ucg, 70, 20, 1, 'A'); ucg_DrawGlyph(&ucg, 70, 20, 2, 'A'); ucg_DrawGlyph(&ucg, 70, 20, 3, 'A'); ucg_SetMaxClipRange(&ucg); ucg_SetColor(&ucg, 0, 255, 0, 0); ucg_SetColor(&ucg, 1, 0, 255, 0); ucg_SetColor(&ucg, 0, 255, 0, 0); ucg_SetColor(&ucg, 1, 0, 255, 0); ucg_SetColor(&ucg, 2, 255, 0, 255); ucg_SetColor(&ucg, 3, 0, 255, 255); ucg_DrawGradientLine(&ucg, 10, 40, 100, 0); ucg_DrawGradientBox(&ucg, 10, 43, 100, 20); } | This function `draw()` is responsible for rendering graphical elements on a display using the UCG library. It sets colors, draws boxes, strings, bitmaps, pixels, lines, horizontal and vertical rulers, and glyphs.
stm32_file_134.c | int main(void) { HAL_Init(); SystemClock_Config(); MX_GPIO_Init(); MX_SPI1_Init(); MX_USART2_UART_Init(); printf("Hello stm32\\r\\n"); ucg_Init(&ucg, ucg_dev_ssd1331_18x96x64_univision, ucg_ext_ssd1331_18, ucg_com_ssd1331_hw_spi_fn); ucg_SetFontMode(&ucg, 1); draw(); while (1) { HAL_Delay(100); } } | The function initializes hardware components such as the system clock, GPIO, SPI, UART, and an SSD1331 display using STM32's HAL functions (HAL_Init(), SystemClock_Config(), MX_GPIO_Init(), MX_SPI1_Init(), MX_USART2_UART_Init()), sets up font mode for the display, initializes a draw function, and enters an infinite loop with a 100ms delay.
stm32_file_134.c | void SystemClock_Config(void) { RCC_OscInitTypeDef RCC_OscInitStruct; RCC_ClkInitTypeDef RCC_ClkInitStruct; __HAL_RCC_PWR_CLK_ENABLE(); __HAL_PWR_VOLTAGESCALING_CONFIG(PWR_REGULATOR_VOLTAGE_SCALE3); RCC_OscInitStruct.OscillatorType = RCC_OSCILLATORTYPE_HSI; RCC_OscInitStruct.HSIState = RCC_HSI_ON; RCC_OscInitStruct.HSICalibrationValue = 16; RCC_OscInitStruct.PLL.PLLState = RCC_PLL_ON; RCC_OscInitStruct.PLL.PLLSource = RCC_PLLSOURCE_HSI; RCC_OscInitStruct.PLL.PLLM = 16; RCC_OscInitStruct.PLL.PLLN = 360; RCC_OscInitStruct.PLL.PLLP = RCC_PLLP_DIV2; RCC_OscInitStruct.PLL.PLLQ = 2; RCC_OscInitStruct.PLL.PLLR = 2; if (HAL_RCC_OscConfig(&RCC_OscInitStruct) != HAL_OK) { _Error_Handler(__FILE__, __LINE__); } RCC_ClkInitStruct.ClockType = RCC_CLOCKTYPE_HCLK¦RCC_CLOCKTYPE_SYSCLK ¦RCC_CLOCKTYPE_PCLK1¦RCC_CLOCKTYPE_PCLK2; RCC_ClkInitStruct.SYSCLKSource = RCC_SYSCLKSOURCE_PLLCLK; RCC_ClkInitStruct.AHBCLKDivider = RCC_SYSCLK_DIV2; RCC_ClkInitStruct.APB1CLKDivider = RCC_HCLK_DIV2; RCC_ClkInitStruct.APB2CLKDivider = RCC_HCLK_DIV1; if (HAL_RCC_ClockConfig(&RCC_ClkInitStruct, FLASH_LATENCY_2) != HAL_OK) { _Error_Handler(__FILE__, __LINE__); } HAL_SYSTICK_Config(HAL_RCC_GetHCLKFreq()/1000); HAL_SYSTICK_CLKSourceConfig(SYSTICK_CLKSOURCE_HCLK); HAL_NVIC_SetPriority(SysTick_IRQn, 0, 0); } | This function configures the system clock by initializing the High Speed Internal (HSI) oscillator, enabling the Power Regulator Voltage Scaling, setting the HSI calibration value, turning on the PLL, defining the PLL configuration parameters, and configuring the clock type for HCLK, SYSCLK, PCLK1, and PCLK2. It also sets the system clock source to the PLLCLK, defines the AHBCLKDivider, APB1CLKDivider, and APB2CLKDivider, initializes the SysTick, sets its clock source to HCLK, and configures the priority of SysTick_IRQn.
stm32_file_134.c | static void MX_SPI1_Init(void) { hspi1.Instance = SPI1; hspi1.Init.Mode = SPI_MODE_MASTER; hspi1.Init.Direction = SPI_DIRECTION_2LINES; hspi1.Init.DataSize = SPI_DATASIZE_8BIT; hspi1.Init.CLKPolarity = SPI_POLARITY_LOW; hspi1.Init.CLKPhase = SPI_PHASE_1EDGE; hspi1.Init.NSS = SPI_NSS_SOFT; hspi1.Init.BaudRatePrescaler = SPI_BAUDRATEPRESCALER_8; hspi1.Init.FirstBit = SPI_FIRSTBIT_MSB; hspi1.Init.TIMode = SPI_TIMODE_DISABLE; hspi1.Init.CRCCalculation = SPI_CRCCALCULATION_DISABLE; hspi1.Init.CRCPolynomial = 10; if (HAL_SPI_Init(&hspi1) != HAL_OK) { _Error_Handler(__FILE__, __LINE__); } } | The function `MX_SPI1_Init` initializes the SPI1 hardware module in master mode with 8-bit data size, soft NSS, a baud rate prescaler of 8, and specific clock polarity and phase configurations. It uses the HAL_SPI_Init function to perform this initialization.
stm32_file_134.c | static void MX_USART2_UART_Init(void) { huart2.Instance = USART2; huart2.Init.BaudRate = 115200; huart2.Init.WordLength = UART_WORDLENGTH_8B; huart2.Init.StopBits = UART_STOPBITS_1; huart2.Init.Parity = UART_PARITY_NONE; huart2.Init.Mode = UART_MODE_TX_RX; huart2.Init.HwFlowCtl = UART_HWCONTROL_NONE; huart2.Init.OverSampling = UART_OVERSAMPLING_16; if (HAL_UART_Init(&huart2) != HAL_OK) { _Error_Handler(__FILE__, __LINE__); } } | This function initializes the USART2 hardware for asynchronous communication with a baud rate of 115200, 8 data bits, no parity bit, one stop bit, and 16 oversampling, using the HAL_UART_Init function from STM32 HAL library.
stm32_file_134.c | static void MX_GPIO_Init(void) { GPIO_InitTypeDef GPIO_InitStruct; __HAL_RCC_GPIOC_CLK_ENABLE(); __HAL_RCC_GPIOH_CLK_ENABLE(); __HAL_RCC_GPIOA_CLK_ENABLE(); __HAL_RCC_GPIOB_CLK_ENABLE(); HAL_GPIO_WritePin(PIN_DC_GPIO_Port, PIN_DC_Pin, GPIO_PIN_SET); HAL_GPIO_WritePin(PIN_RST_GPIO_Port, PIN_RST_Pin, GPIO_PIN_SET); HAL_GPIO_WritePin(PIN_CS_GPIO_Port, PIN_CS_Pin, GPIO_PIN_SET); GPIO_InitStruct.Pin = B1_Pin; GPIO_InitStruct.Mode = GPIO_MODE_EVT_RISING; GPIO_InitStruct.Pull = GPIO_NOPULL; HAL_GPIO_Init(B1_GPIO_Port, &GPIO_InitStruct); GPIO_InitStruct.Pin = PIN_DC_Pin; GPIO_InitStruct.Mode = GPIO_MODE_OUTPUT_PP; GPIO_InitStruct.Pull = GPIO_NOPULL; GPIO_InitStruct.Speed = GPIO_SPEED_FREQ_LOW; HAL_GPIO_Init(PIN_DC_GPIO_Port, &GPIO_InitStruct); GPIO_InitStruct.Pin = PIN_RST_Pin; GPIO_InitStruct.Mode = GPIO_MODE_OUTPUT_PP; GPIO_InitStruct.Pull = GPIO_NOPULL; GPIO_InitStruct.Speed = GPIO_SPEED_FREQ_LOW; HAL_GPIO_Init(PIN_RST_GPIO_Port, &GPIO_InitStruct); GPIO_InitStruct.Pin = PIN_CS_Pin; GPIO_InitStruct.Mode = GPIO_MODE_OUTPUT_PP; GPIO_InitStruct.Pull = GPIO_NOPULL; GPIO_InitStruct.Speed = GPIO_SPEED_FREQ_LOW; HAL_GPIO_Init(PIN_CS_GPIO_Port, &GPIO_InitStruct); } | This function initializes GPIO pins on various ports of an STM32 microcontroller, enabling their clocks, setting specific pins to output mode, and configuring another pin for event-driven rising edge detection. Specifically, it uses HAL_RCC functions to enable clock access, HAL_GPIO_WritePin to set initial states of certain pins, and HAL_GPIO_Init to configure modes and pull resistances of the GPIO pins.
stm32_file_134.c | void _Error_Handler(char *file, int line) { while(1) { } } | The function `_Error_Handler` is an infinite loop that serves as an error management routine, potentially halting the program execution upon encountering an error during hardware initialization, input/output, or interrupt handling, but does not explicitly call any specific HAL or STM32 functions.
stm32_file_134.c | void assert_failed(uint8_t* file, uint32_t line) { } | This function, `assert_failed`, is an error handling mechanism that gets triggered when an assertion in the code fails. It does not interact with hardware initialization, input/output, interrupt handling, or specific STM32 functions like HAL_UART_Init or HAL_GPIO_WritePin as no such calls are made within this function.
stm32_file_136.c | int main(void) { HAL_Init(); SystemClock_Config(); MX_GPIO_Init(); MX_FREERTOS_Init(); osKernelStart(); while (1) { } } | This C function initializes hardware components such as the clock system, GPIO pins, FreeRTOS, and starts the FreeRTOS kernel. Specifically, it calls STM32 functions like `HAL_Init()`, `SystemClock_Config()`, `MX_GPIO_Init()`, and `MX_FREERTOS_Init()`.
stm32_file_136.c | void SystemClock_Config(void) { RCC_OscInitTypeDef RCC_OscInitStruct = {0}; RCC_ClkInitTypeDef RCC_ClkInitStruct = {0}; __HAL_RCC_PWR_CLK_ENABLE(); __HAL_PWR_VOLTAGESCALING_CONFIG(PWR_REGULATOR_VOLTAGE_SCALE1); RCC_OscInitStruct.OscillatorType = RCC_OSCILLATORTYPE_HSE; RCC_OscInitStruct.HSEState = RCC_HSE_ON; RCC_OscInitStruct.PLL.PLLState = RCC_PLL_ON; RCC_OscInitStruct.PLL.PLLSource = RCC_PLLSOURCE_HSE; RCC_OscInitStruct.PLL.PLLM = 4; RCC_OscInitStruct.PLL.PLLN = 72; RCC_OscInitStruct.PLL.PLLP = RCC_PLLP_DIV2; RCC_OscInitStruct.PLL.PLLQ = 4; if (HAL_RCC_OscConfig(&RCC_OscInitStruct) != HAL_OK) { Error_Handler(); } RCC_ClkInitStruct.ClockType = RCC_CLOCKTYPE_HCLK¦RCC_CLOCKTYPE_SYSCLK ¦RCC_CLOCKTYPE_PCLK1¦RCC_CLOCKTYPE_PCLK2; RCC_ClkInitStruct.SYSCLKSource = RCC_SYSCLKSOURCE_PLLCLK; RCC_ClkInitStruct.AHBCLKDivider = RCC_SYSCLK_DIV1; RCC_ClkInitStruct.APB1CLKDivider = RCC_HCLK_DIV2; RCC_ClkInitStruct.APB2CLKDivider = RCC_HCLK_DIV1; if (HAL_RCC_ClockConfig(&RCC_ClkInitStruct, FLASH_LATENCY_2) != HAL_OK) { Error_Handler(); } } | This function configures the System Clock by enabling the Power Regulator, setting the voltage scaling to 1, initializing the High Speed External Oscillator (HSE), turning on the PLL, setting its source, multiplication factor, division factors, and configuration, and finally initializing the clock for HCLK, SYSCLK, PCLK1, and PCLK2 using the specified divisors.
stm32_file_136.c | void HAL_TIM_PeriodElapsedCallback(TIM_HandleTypeDef *htim) { if (htim->Instance == TIM6) { HAL_IncTick(); } } | This function is an interrupt callback for TIM6 timer on an STM32 microcontroller. It increments the system tick count using HAL_IncTick() when the specified timer (TIM6) has completed its period, contributing to the overall time-keeping of the system.
stm32_file_136.c | void Error_Handler(void) { __disable_irq(); while (1) { } } | This function, `Error_Handler`, is an error management routine that disables interrupts and enters an infinite loop upon encountering an error. It does not call any specific STM32 or HAL functions explicitly, but it halts the execution to prevent further processing when an error occurs.
stm32_file_136.c | void assert_failed(uint8_t *file, uint32_t line) { } | This function, `assert_failed`, is an assertion failure handler. It does not have a direct role in hardware initialization, input/output, interrupt handling, or error management as it does not call any specific STM32 HAL functions like `HAL_UART_Init` or `HAL_GPIO_WritePin`.
stm32_file_137.c | int main(void) { HAL_Init(); SystemClock_Config(); UartHandle.Instance = USARTx; UartHandle.Init.BaudRate = 9600; UartHandle.Init.WordLength = UART_WORDLENGTH_8B; UartHandle.Init.StopBits = UART_STOPBITS_1; UartHandle.Init.Parity = UART_PARITY_ODD; UartHandle.Init.HwFlowCtl = UART_HWCONTROL_NONE; UartHandle.Init.Mode = UART_MODE_TX_RX; UartHandle.Init.OverSampling = UART_OVERSAMPLING_16; if(HAL_UART_Init(&UartHandle) != HAL_OK) { Error_Handler(); } printf("\\n\\r UART Printf Example: retarget the C library printf function to the UART\\n\\r"); while (1) { } } | This function initializes a UART hardware module on an STM32 microcontroller, sets its configuration for 9600 baud rate, 8-bit data length, one stop bit, odd parity, no hardware flow control, and 16-over sampling, and retargets the C library printf function to output through the initialized UART.
stm32_file_137.c | static void SystemClock_Config(void) { RCC_ClkInitTypeDef RCC_ClkInitStruct; RCC_OscInitTypeDef RCC_OscInitStruct; __HAL_RCC_PWR_CLK_ENABLE(); __HAL_PWR_VOLTAGESCALING_CONFIG(PWR_REGULATOR_VOLTAGE_SCALE1); RCC_OscInitStruct.OscillatorType = RCC_OSCILLATORTYPE_HSI; RCC_OscInitStruct.HSIState = RCC_HSI_ON; RCC_OscInitStruct.HSICalibrationValue = 0x10; RCC_OscInitStruct.PLL.PLLState = RCC_PLL_ON; RCC_OscInitStruct.PLL.PLLSource = RCC_PLLSOURCE_HSI; RCC_OscInitStruct.PLL.PLLM = 16; RCC_OscInitStruct.PLL.PLLN = 400; RCC_OscInitStruct.PLL.PLLP = RCC_PLLP_DIV4; RCC_OscInitStruct.PLL.PLLQ = 7; if(HAL_RCC_OscConfig(&RCC_OscInitStruct) != HAL_OK) { Error_Handler(); } RCC_ClkInitStruct.ClockType = (RCC_CLOCKTYPE_SYSCLK ¦ RCC_CLOCKTYPE_HCLK ¦ RCC_CLOCKTYPE_PCLK1 ¦ RCC_CLOCKTYPE_PCLK2); RCC_ClkInitStruct.SYSCLKSource = RCC_SYSCLKSOURCE_PLLCLK; RCC_ClkInitStruct.AHBCLKDivider = RCC_SYSCLK_DIV1; RCC_ClkInitStruct.APB1CLKDivider = RCC_HCLK_DIV2; RCC_ClkInitStruct.APB2CLKDivider = RCC_HCLK_DIV1; if(HAL_RCC_ClockConfig(&RCC_ClkInitStruct, FLASH_LATENCY_3) != HAL_OK) { Error_Handler(); } } | This function configures the system clock by initializing both the oscillator (HSI) and clock control (RCC). It enables the High-Speed Internal Oscillator (HSI), sets the calibration value, turns on the PLL, defines its source, multiplication factor, division factors, and configuration, then configures the system clock, AHB clock, APB1 clock, and APB2 clock using the RCC Clock Configuration structure.
stm32_file_137.c | static void Error_Handler(void) { BSP_LED_On(LED2); while(1) { } } | The function `Error_Handler` is an error management routine that turns on LED2 (possibly indicating an error state) and enters an infinite loop, potentially halting further execution of the program. No specific STM32 or HAL functions are explicitly called within this code snippet.
stm32_file_137.c | void assert_failed(uint8_t* file, uint32_t line) { while (1) { } } | The function `assert_failed` is an assertion failure handler that enters an infinite loop when a runtime assertion check fails. It does not interact with hardware initialization, input/output, interrupt handling, or error management directly, as it doesn't call any specific HAL or STM32 functions.
stm32_file_139.c | int main(void) { HAL_Init(); SystemClock_Config(); MX_GPIO_Init(); MX_USART1_UART_Init(); while (1) { } } | This C function initializes hardware components on an STM32 microcontroller, including the clock system, GPIO pins, and USART1 UART. Specifically called functions are HAL_Init(), SystemClock_Config(), MX_GPIO_Init(), and MX_USART1_UART_Init().
stm32_file_139.c | void SystemClock_Config(void) { RCC_OscInitTypeDef RCC_OscInitStruct = {0}; RCC_ClkInitTypeDef RCC_ClkInitStruct = {0}; __HAL_RCC_PWR_CLK_ENABLE(); __HAL_PWR_VOLTAGESCALING_CONFIG(PWR_REGULATOR_VOLTAGE_SCALE2); RCC_OscInitStruct.OscillatorType = RCC_OSCILLATORTYPE_HSI; RCC_OscInitStruct.HSIState = RCC_HSI_ON; RCC_OscInitStruct.HSICalibrationValue = RCC_HSICALIBRATION_DEFAULT; RCC_OscInitStruct.PLL.PLLState = RCC_PLL_NONE; if (HAL_RCC_OscConfig(&RCC_OscInitStruct) != HAL_OK) { Error_Handler(); } RCC_ClkInitStruct.ClockType = RCC_CLOCKTYPE_HCLK¦RCC_CLOCKTYPE_SYSCLK ¦RCC_CLOCKTYPE_PCLK1¦RCC_CLOCKTYPE_PCLK2; RCC_ClkInitStruct.SYSCLKSource = RCC_SYSCLKSOURCE_HSI; RCC_ClkInitStruct.AHBCLKDivider = RCC_SYSCLK_DIV1; RCC_ClkInitStruct.APB1CLKDivider = RCC_HCLK_DIV1; RCC_ClkInitStruct.APB2CLKDivider = RCC_HCLK_DIV1; if (HAL_RCC_ClockConfig(&RCC_ClkInitStruct, FLASH_LATENCY_0) != HAL_OK) { Error_Handler(); } } | This function configures the System Clock by enabling the Power Regulator, setting the voltage scaling to 2, initializing the High Speed Internal (HSI) oscillator, and configuring the clock system using HCLK, SYSCLK, PCLK1, and PCLK2 with default divisions. It also handles errors via the Error_Handler function if any issues arise during the clock configuration process.
stm32_file_139.c | static void MX_USART1_UART_Init(void) { huart1.Instance = USART1; huart1.Init.BaudRate = 115200; huart1.Init.WordLength = UART_WORDLENGTH_8B; huart1.Init.StopBits = UART_STOPBITS_1; huart1.Init.Parity = UART_PARITY_NONE; huart1.Init.Mode = UART_MODE_TX_RX; huart1.Init.HwFlowCtl = UART_HWCONTROL_NONE; huart1.Init.OverSampling = UART_OVERSAMPLING_16; if (HAL_UART_Init(&huart1) != HAL_OK) { Error_Handler(); } } | The function `MX_USART1_UART_Init` initializes the USART1 hardware by configuring it to operate as a transmitter and receiver at a baud rate of 115200, using 8 data bits, one stop bit, and no parity, with an oversampling rate of 16. It uses the HAL_UART_Init function from the STM32 HAL library to perform the hardware initialization.
stm32_file_139.c | static void MX_GPIO_Init(void) { __HAL_RCC_GPIOB_CLK_ENABLE(); __HAL_RCC_GPIOH_CLK_ENABLE(); } | The function `MX_GPIO_Init` enables the clock for GPIOB and GPIOH hardware peripherals, preparing them for potential input/output operations in a STM32 system. It does this by calling the HAL functions `__HAL_RCC_GPIOB_CLK_ENABLE()` and `__HAL_RCC_GPIOH_CLK_ENABLE()`, which enable their respective clocks.
stm32_file_139.c | void Error_Handler(void) { __disable_irq(); while (1) { } } | This function, `Error_Handler`, is designed to manage errors by disabling interrupts and entering an infinite loop upon encountering an error, halting the execution of the program. It does not call any specific STM32 or HAL functions explicitly in this code snippet.
stm32_file_139.c | void assert_failed(uint8_t *file, uint32_t line) { } | This function, `assert_failed`, is an assertion failure handler. It does not interact with hardware initialization, input/output, interrupt handling, or error management explicitly as no specific HAL or STM32 functions are called within it.
stm32_file_14.c | int main(void) { HAL_Init(); SystemClock_Config(); BSP_LED_Init(LED1); BSP_LED_Init(LED2); MPU_Config(); MPU_AccessPermConfig(); while (1) { BSP_LED_Toggle(LED1); HAL_Delay(100); } } | This C function initializes hardware components such as the clock system, LEDs (LED1 and LED2), MPU (Motion Processor Unit), and configures access permissions for the MPU. It then enters an infinite loop where it toggles the state of LED1 every 100 milliseconds.
stm32_file_14.c | void SystemClock_Config(void) { RCC_ClkInitTypeDef clkinitstruct = {0}; RCC_OscInitTypeDef oscinitstruct = {0}; oscinitstruct.OscillatorType = RCC_OSCILLATORTYPE_HSE; oscinitstruct.HSEState = RCC_HSE_ON; oscinitstruct.HSEPredivValue = RCC_HSE_PREDIV_DIV1; oscinitstruct.PLL.PLLState = RCC_PLL_ON; oscinitstruct.PLL.PLLSource = RCC_PLLSOURCE_HSE; oscinitstruct.PLL.PLLMUL = RCC_PLL_MUL9; if (HAL_RCC_OscConfig(&oscinitstruct)!= HAL_OK) { while(1); } clkinitstruct.ClockType = (RCC_CLOCKTYPE_SYSCLK ¦ RCC_CLOCKTYPE_HCLK ¦ RCC_CLOCKTYPE_PCLK1 ¦ RCC_CLOCKTYPE_PCLK2); clkinitstruct.SYSCLKSource = RCC_SYSCLKSOURCE_PLLCLK; clkinitstruct.AHBCLKDivider = RCC_SYSCLK_DIV1; clkinitstruct.APB2CLKDivider = RCC_HCLK_DIV1; clkinitstruct.APB1CLKDivider = RCC_HCLK_DIV2; if (HAL_RCC_ClockConfig(&clkinitstruct, FLASH_LATENCY_2)!= HAL_OK) { while(1); } } | This function configures the system clock by initializing both the oscillator and clock settings using the High-Speed External Oscillator (HSE), and sets up the System Clock (SYSCLK), HCLK, PCLK1, and PCLK2 with the Plain Clock (PLL) as the source. Specifically called functions are HAL_RCC_OscConfig() and HAL_RCC_ClockConfig().
stm32_file_14.c | void assert_failed(uint8_t *file, uint32_t line) { while (1) { } } | This function is an assertion failure handler that enters an infinite loop when a condition check fails during hardware initialization, input/output, interrupt handling, or error management. It does not call any specific STM32 functions as it is not involved in the initialization or operation of hardware peripherals.
stm32_file_140.c | static void DataProcessingCallback(adc_measures_t* result) { volatile m4_to_m7_data_t* data = &sharedData->m4Tom7; int index = (data->recordIndex + 1) & (MEASURE_SAVE_COUNT - 1); uint64_t* resultU64 = (uint64_t*)result; uint64_t* copyU64 = (uint64_t*)&data->dataRecord[index]; *copyU64++ = *resultU64++; *copyU64++ = *resultU64++; *copyU64++ = *resultU64++; *copyU64++ = *resultU64++; *copyU64++ = *resultU64++; *copyU64++ = *resultU64++; *copyU64++ = *resultU64++; *copyU64 = *resultU64; data->recordIndex = index; data->lastDataPointer = &data->dataRecord[index]; data->sts = true; } | This function is a callback for ADC data processing on an STM32 microcontroller. It stores the received 8-channel ADC results in a shared buffer, cyclically overwriting the oldest data.
stm32_file_140.c | int main(void) { memset((void*)&(sharedData->m4Tom7), 0, sizeof(m4_to_m7_data_t)); sharedData->m4Tom7.lastDataPointer = sharedData->m4Tom7.dataRecord; __HAL_RCC_HSEM_CLK_ENABLE(); HAL_HSEM_ActivateNotification(__HAL_HSEM_SEMID_TO_MASK(HSEM_ID_0)); HAL_PWREx_ClearPendingEvent(); HAL_PWREx_EnterSTOPMode(PWR_MAINREGULATOR_ON, PWR_STOPENTRY_WFE, PWR_D2_DOMAIN); __HAL_HSEM_CLEAR_FLAG(__HAL_HSEM_SEMID_TO_MASK(HSEM_ID_0)); HAL_Init(); MX_GPIO_Init(); MX_TIM17_Init(); MX_I2C2_Init(); BSP_Display_Init(); BSP_Display_ShowLogo(); HAL_TIM_PWM_Start(&htim17,TIM_CHANNEL_1); adc_cont_config_t adcConfig = { .callback = DataProcessingCallback, .conversionCycleTimeUs = sharedData->m7Tom4.periodUs }; BSP_MAX11046_Init(ADC_MODE_CONT, &adcConfig); BSP_MAX11046_Run(); while (1) { intelliSENS.Poll(); } } | This function initializes hardware components such as GPIO, TIM17, I2C2, display, and ADC (MAX11046), configures the ADC for continuous conversion with a specified period, enables HSEM clock, activates its notification, enters STOP mode, and starts an ADC conversion process. It also sets up an interrupt handler for data processing.
stm32_file_140.c | static void MX_I2C2_Init(void) { hi2c2.Instance = I2C2; hi2c2.Init.Timing = 0x307075B1; hi2c2.Init.OwnAddress1 = 0; hi2c2.Init.AddressingMode = I2C_ADDRESSINGMODE_7BIT; hi2c2.Init.DualAddressMode = I2C_DUALADDRESS_DISABLE; hi2c2.Init.OwnAddress2 = 0; hi2c2.Init.OwnAddress2Masks = I2C_OA2_NOMASK; hi2c2.Init.GeneralCallMode = I2C_GENERALCALL_DISABLE; hi2c2.Init.NoStretchMode = I2C_NOSTRETCH_DISABLE; if (HAL_I2C_Init(&hi2c2) != HAL_OK) { Error_Handler(); } if (HAL_I2CEx_ConfigAnalogFilter(&hi2c2, I2C_ANALOGFILTER_ENABLE) != HAL_OK) { Error_Handler(); } if (HAL_I2CEx_ConfigDigitalFilter(&hi2c2, 0) != HAL_OK) { Error_Handler(); } } | This function initializes an I2C peripheral (I2C2) on an STM32 device, configuring its timing, addressing mode, and other parameters using the High-level Abstraction Layer (HAL) functions HAL_I2C_Init(), HAL_I2CEx_ConfigAnalogFilter(), and HAL_I2CEx_ConfigDigitalFilter(). If any of these initializations fail, it calls an Error_Handler function.
stm32_file_140.c | static void MX_TIM17_Init(void) { TIM_OC_InitTypeDef sConfigOC = {0}; TIM_BreakDeadTimeConfigTypeDef sBreakDeadTimeConfig = {0}; htim17.Instance = TIM17; htim17.Init.Prescaler = 10; htim17.Init.CounterMode = TIM_COUNTERMODE_UP; htim17.Init.Period = 960; htim17.Init.ClockDivision = TIM_CLOCKDIVISION_DIV1; htim17.Init.RepetitionCounter = 0; htim17.Init.AutoReloadPreload = TIM_AUTORELOAD_PRELOAD_ENABLE; if (HAL_TIM_Base_Init(&htim17) != HAL_OK) { Error_Handler(); } if (HAL_TIM_PWM_Init(&htim17) != HAL_OK) { Error_Handler(); } sConfigOC.OCMode = TIM_OCMODE_PWM1; sConfigOC.Pulse = 950; sConfigOC.OCPolarity = TIM_OCPOLARITY_HIGH; sConfigOC.OCNPolarity = TIM_OCNPOLARITY_HIGH; sConfigOC.OCFastMode = TIM_OCFAST_DISABLE; sConfigOC.OCIdleState = TIM_OCIDLESTATE_RESET; sConfigOC.OCNIdleState = TIM_OCNIDLESTATE_RESET; if (HAL_TIM_PWM_ConfigChannel(&htim17, &sConfigOC, TIM_CHANNEL_1) != HAL_OK) { Error_Handler(); } sBreakDeadTimeConfig.OffStateRunMode = TIM_OSSR_DISABLE; sBreakDeadTimeConfig.OffStateIDLEMode = TIM_OSSI_DISABLE; sBreakDeadTimeConfig.LockLevel = TIM_LOCKLEVEL_OFF; sBreakDeadTimeConfig.DeadTime = 0; sBreakDeadTimeConfig.BreakState = TIM_BREAK_DISABLE; sBreakDeadTimeConfig.BreakPolarity = TIM_BREAKPOLARITY_HIGH; sBreakDeadTimeConfig.BreakFilter = 0; sBreakDeadTimeConfig.AutomaticOutput = TIM_AUTOMATICOUTPUT_DISABLE; if (HAL_TIMEx_ConfigBreakDeadTime(&htim17, &sBreakDeadTimeConfig) != HAL_OK) { Error_Handler(); } sConfigOC.Pulse = (htim17.Init.Prescaler - 1) * LCD_BRIGHTNESS; if (HAL_TIM_PWM_ConfigChannel(&htim17, &sConfigOC, TIM_CHANNEL_1) != HAL_OK) Error_Handler(); HAL_TIM_MspPostInit(&htim17); } | This function initializes TIM17 peripheral on an STM32 device for PWM output with a period of 960 and a duty cycle adjustable based on LCD_BRIGHTNESS, using the HAL_TIM_Base_Init and HAL_TIM_PWM_Init functions. It also configures the break dead time and sets up the PWM channel 1.
stm32_file_140.c | static void MX_GPIO_Init(void) { GPIO_InitTypeDef GPIO_InitStruct = {0}; __HAL_RCC_GPIOE_CLK_ENABLE(); __HAL_RCC_GPIOI_CLK_ENABLE(); __HAL_RCC_GPIOC_CLK_ENABLE(); __HAL_RCC_GPIOF_CLK_ENABLE(); __HAL_RCC_GPIOH_CLK_ENABLE(); __HAL_RCC_GPIOB_CLK_ENABLE(); __HAL_RCC_GPIOD_CLK_ENABLE(); __HAL_RCC_GPIOK_CLK_ENABLE(); __HAL_RCC_GPIOG_CLK_ENABLE(); HAL_GPIO_WritePin(GPIOE, maxCS1_Pin¦maxCS2_Pin, GPIO_PIN_SET); HAL_GPIO_WritePin(GPIOI, maxWrite_Pin¦LCD_Disp_Pin, GPIO_PIN_SET); HAL_GPIO_WritePin(maxRead_GPIO_Port, maxRead_Pin, GPIO_PIN_SET); HAL_GPIO_WritePin(CTP_RST_GPIO_Port, CTP_RST_Pin, GPIO_PIN_SET); GPIO_InitStruct.Pin = maxCS1_Pin¦maxCS2_Pin; GPIO_InitStruct.Mode = GPIO_MODE_OUTPUT_PP; GPIO_InitStruct.Pull = GPIO_NOPULL; GPIO_InitStruct.Speed = GPIO_SPEED_FREQ_HIGH; HAL_GPIO_Init(GPIOE, &GPIO_InitStruct); GPIO_InitStruct.Pin = maxWrite_Pin¦LCD_Disp_Pin; GPIO_InitStruct.Mode = GPIO_MODE_OUTPUT_PP; GPIO_InitStruct.Pull = GPIO_NOPULL; GPIO_InitStruct.Speed = GPIO_SPEED_FREQ_LOW; HAL_GPIO_Init(GPIOI, &GPIO_InitStruct); GPIO_InitStruct.Pin = maxRead_Pin; GPIO_InitStruct.Mode = GPIO_MODE_OUTPUT_PP; GPIO_InitStruct.Pull = GPIO_NOPULL; GPIO_InitStruct.Speed = GPIO_SPEED_FREQ_LOW; HAL_GPIO_Init(maxRead_GPIO_Port, &GPIO_InitStruct); GPIO_InitStruct.Pin = maxBusy1_Pin; GPIO_InitStruct.Mode = GPIO_MODE_IT_FALLING; GPIO_InitStruct.Pull = GPIO_NOPULL; HAL_GPIO_Init(maxBusy1_GPIO_Port, &GPIO_InitStruct); GPIO_InitStruct.Pin = maxBusy2_Pin; GPIO_InitStruct.Mode = GPIO_MODE_INPUT; GPIO_InitStruct.Pull = GPIO_NOPULL; HAL_GPIO_Init(maxBusy2_GPIO_Port, &GPIO_InitStruct); GPIO_InitStruct.Pin = maxD0_Pin¦maxD1_Pin¦maxD2_Pin¦maxD3_Pin ¦maxD4_Pin¦maxD5_Pin¦maxD6_Pin¦maxD7_Pin ¦maxD8_Pin¦maxD9_Pin¦maxD10_Pin¦maxD11_Pin ¦maxD12_Pin¦maxD13_Pin¦maxD14_Pin¦maxD15_Pin; GPIO_InitStruct.Mode = GPIO_MODE_INPUT; GPIO_InitStruct.Pull = GPIO_NOPULL; HAL_GPIO_Init(GPIOF, &GPIO_InitStruct); GPIO_InitStruct.Pin = CTP_INT_Pin; GPIO_InitStruct.Mode = GPIO_MODE_IT_RISING; GPIO_InitStruct.Pull = GPIO_PULLUP; HAL_GPIO_Init(CTP_INT_GPIO_Port, &GPIO_InitStruct); GPIO_InitStruct.Pin = CTP_RST_Pin; GPIO_InitStruct.Mode = GPIO_MODE_OUTPUT_PP; GPIO_InitStruct.Pull = GPIO_NOPULL; GPIO_InitStruct.Speed = GPIO_SPEED_FREQ_LOW; HAL_GPIO_Init(CTP_RST_GPIO_Port, &GPIO_InitStruct); HAL_NVIC_SetPriority(EXTI15_10_IRQn, 0, 0); HAL_NVIC_EnableIRQ(EXTI15_10_IRQn); } | This function initializes various GPIO pins on multiple STM32 peripherals for output, input, interrupt handling, and error management. Specifically, it enables clocks for GPIOE, GPIOI, GPIOC, GPIOF, GPIOH, GPIOB, GPIOD, GPIOK, and GPIOG, sets initial pin states, configures modes (output, input, interrupt), pulls (no pull-up/down), speeds, and handles NVIC interrupts for EXTI15_10_IRQn.
stm32_file_140.c | void Error_Handler(void) { __disable_irq(); while (1) { } } | The `Error_Handler` function is designed to halt the execution of the program when an error occurs by disabling interrupts and entering an infinite loop, which prevents further processing. No specific STM32 or HAL functions are called within this code snippet.
stm32_file_140.c | void assert_failed(uint8_t *file, uint32_t line) { } | This function, `assert_failed`, is an error handling routine that gets triggered when an assertion in the code fails. It does not involve hardware initialization, input/output, interrupt handling, or specific STM32 functions like HAL_UART_Init or HAL_GPIO_WritePin as it doesn't perform any of these actions explicitly based on the provided code snippet.
stm32_file_141.c | int main(void) { MPU_Config(); HAL_Init(); SystemClock_Config(); while (1) { } } | The provided C function initializes hardware by calling three specific STM32 functions: MPU_Config(), HAL_Init(), and SystemClock_Config(). These functions are responsible for configuring the Memory Protection Unit, initializing the Hardware Abstraction Layer (HAL), and configuring the system clock respectively.
stm32_file_141.c | static void SystemClock_Config(void) { RCC_ClkInitTypeDef RCC_ClkInitStruct; RCC_OscInitTypeDef RCC_OscInitStruct; RCC_OscInitStruct.OscillatorType = RCC_OSCILLATORTYPE_HSE; RCC_OscInitStruct.HSEState = RCC_HSE_ON; RCC_OscInitStruct.HSIState = RCC_HSI_OFF; RCC_OscInitStruct.PLL.PLLState = RCC_PLL_ON; RCC_OscInitStruct.PLL.PLLSource = RCC_PLLSOURCE_HSE; RCC_OscInitStruct.PLL.PLLM = 25; RCC_OscInitStruct.PLL.PLLN = 432; RCC_OscInitStruct.PLL.PLLP = RCC_PLLP_DIV2; RCC_OscInitStruct.PLL.PLLQ = 9; if(HAL_RCC_OscConfig(&RCC_OscInitStruct) != HAL_OK) { Error_Handler(); } if(HAL_PWREx_EnableOverDrive() != HAL_OK) { Error_Handler(); } RCC_ClkInitStruct.ClockType = (RCC_CLOCKTYPE_SYSCLK ¦ RCC_CLOCKTYPE_HCLK ¦ RCC_CLOCKTYPE_PCLK1 ¦ RCC_CLOCKTYPE_PCLK2); RCC_ClkInitStruct.SYSCLKSource = RCC_SYSCLKSOURCE_PLLCLK; RCC_ClkInitStruct.AHBCLKDivider = RCC_SYSCLK_DIV1; RCC_ClkInitStruct.APB1CLKDivider = RCC_HCLK_DIV4; RCC_ClkInitStruct.APB2CLKDivider = RCC_HCLK_DIV2; if(HAL_RCC_ClockConfig(&RCC_ClkInitStruct, FLASH_LATENCY_7) != HAL_OK) { Error_Handler(); } } | This function configures the system clock for an STM32 microcontroller by enabling the HSE oscillator, setting up a PLL, and configuring the system, HCLK, PCLK1, and PCLK2 clocks using specified divisors. It also enables overdrive mode and sets the Flash latency to 7.
stm32_file_141.c | static void Error_Handler(void) { while(1) { } } | This function, `Error_Handler`, is an infinite loop that serves as a basic error management routine in the given code. It does not call any specific STM32 or HAL functions explicitly, but it typically acts as a fallback mechanism when errors occur during hardware initialization, input/output, interrupt handling, or other system operations.
stm32_file_141.c | static void MPU_Config(void) { MPU_Region_InitTypeDef MPU_InitStruct; HAL_MPU_Disable(); MPU_InitStruct.Enable = MPU_REGION_ENABLE; MPU_InitStruct.BaseAddress = 0x20010000; MPU_InitStruct.Size = MPU_REGION_SIZE_256KB; MPU_InitStruct.AccessPermission = MPU_REGION_FULL_ACCESS; MPU_InitStruct.IsBufferable = MPU_ACCESS_NOT_BUFFERABLE; MPU_InitStruct.IsCacheable = MPU_ACCESS_CACHEABLE; MPU_InitStruct.IsShareable = MPU_ACCESS_SHAREABLE; MPU_InitStruct.Number = MPU_REGION_NUMBER0; MPU_InitStruct.TypeExtField = MPU_TEX_LEVEL0; MPU_InitStruct.SubRegionDisable = 0x00; MPU_InitStruct.DisableExec = MPU_INSTRUCTION_ACCESS_ENABLE; HAL_MPU_ConfigRegion(&MPU_InitStruct); HAL_MPU_Enable(MPU_PRIVILEGED_DEFAULT); } | This function configures a Memory Protection Unit (MPU) region for an address space of 256KB starting from 0x20010000 with full access permissions. It enables the MPU after initialization.
stm32_file_141.c | static void CPU_CACHE_Enable(void) { SCB_EnableICache(); SCB_EnableDCache(); } | The function `CPU_CACHE_Enable()` is responsible for enabling the Instruction Cache (ICache) and Data Cache (DCache) on an STM32 microcontroller, as indicated by calls to `SCB_EnableICache()` and `SCB_EnableDCache()`. This operation typically occurs during hardware initialization.
stm32_file_141.c | void assert_failed(uint8_t* file, uint32_t line) { while (1) { } } | This function `assert_failed` is an error-handling mechanism that enters an infinite loop when an assertion fails during hardware initialization, input/output, interrupt handling, or error management. It does not call any specific STM32 functions explicitly, but it could be part of a larger program where such functions are called before the assertion failure occurs.
stm32_file_142.c | int main(void) { HAL_Init(); SystemClock_Config(); MX_GPIO_Init(); MX_USART1_UART_Init(); MX_USART2_UART_Init(); MX_USART3_UART_Init(); HAL_UART_Receive_IT(&huart3, (uint8_t *)RxBuff, 1); HAL_UART_Transmit_IT(&huart3, (uint8_t *)"END\\n", 5); while (1) { trc1 = HAL_GPIO_ReadPin(Trace1_GPIO_Port, Trace1_Pin); trc2 = HAL_GPIO_ReadPin(Trace2_GPIO_Port, Trace2_Pin); trc3 = HAL_GPIO_ReadPin(Trace3_GPIO_Port, Trace3_Pin); trc4 = HAL_GPIO_ReadPin(Trace5_GPIO_Port, Trace5_Pin); trc5 = HAL_GPIO_ReadPin(Trace4_GPIO_Port, Trace4_Pin); case1_1 = trc1==1 && trc2==0 && trc3==0 && trc4==1 && trc5==1; case1_2 = trc1==1 && trc2==1 && trc3==0 && trc4==0 && trc5==1; case1_3 = trc1==1 && trc2==0 && trc3==0 && trc4==0 && trc5==1; case2_1 = trc1==0 && trc2==0 && trc3==1 && trc4==1 && trc5==1; case2_2 = trc1==0 && trc2==1 && trc3==1 && trc4==1 && trc5==1; case2_3 = trc1==1 && trc2==0 && trc3==1 && trc4==1 && trc5==1; case2_4 = trc1==0 && trc2==0 && trc3==0 && trc4==1 && trc5==1; case2_5 = trc1==0 && trc2==0 && trc3==0 && trc4==0 && trc5==1; case2_6 = trc1==0 && trc2==1 && trc3==0 && trc4==1 && trc5==1; case3_1 = trc1==1 && trc2==1 && trc3==1 && trc4==0 && trc5==0; case3_2 = trc1==1 && trc2==1 && trc3==1 && trc4==1 && trc5==0; case3_3 = trc1==1 && trc2==1 && trc3==1 && trc4==0 && trc5==1; case3_4 = trc1==1 && trc2==1 && trc3==0 && trc4==0 && trc5==0; case3_5 = trc1==1 && trc2==0 && trc3==0 && trc4==0 && trc5==0; case3_6 = trc1==1 && trc2==1 && trc3==0 && trc4==0 && trc5==0; case4 = trc1==0 && trc2==0 && trc3==0 && trc4==0 && trc5==0; case5 = trc1==1 && trc2==1 && trc3==1 && trc4==1 && trc5==1; if (StartFlag){ StartMotor(); StartFlag = 0; HAL_UART_Transmit_IT(&huart3, (uint8_t *)"STA\\n", 5); } if (EndFlag==0 && endpoint >=5){ EndFlag = 1; HAL_UART_Transmit_IT(&huart3, (uint8_t *)"END\\n", 5); } if (EndFlag){ Motor_Rotate(1,1500,2000); Motor_Rotate(2,1500,2000); Motor_Rotate(3,1500,2000); Motor_Rotate(4,1500,2000); }else{ if (case1_1 ¦¦ case1_2 ¦¦ case1_3){ Foward(); }else if(case2_1 ¦¦ case2_2 ¦¦ case2_3 ¦¦ case2_4 ¦¦ case2_5 ){ RotateLeft(); }else if(case3_1 ¦¦ case3_2 ¦¦ case3_3 ¦¦ case3_4 ¦¦ case3_5 ){ RotateRight(); }else if(case5){ TurnBack(); printf("Back!\\r\\n"); }else if(case4){ endpoint = endpoint + 1; Foward(); HAL_Delay(100); }else{ Foward(); } HAL_Delay(1); } } } | This function initializes hardware components such as clocks, GPIO pins, and UARTs using STM32 HAL functions like `HAL_Init()`, `SystemClock_Config()`, `MX_GPIO_Init()`, `MX_USART1_UART_Init()`, etc. It also handles input from the GPIO pins and sends output via UART3, and uses interrupt-based transmission for UART3 using functions like `HAL_UART_Receive_IT` and `HAL_UART_Transmit_IT`.
stm32_file_142.c | void SystemClock_Config(void) { RCC_OscInitTypeDef RCC_OscInitStruct = {0}; RCC_ClkInitTypeDef RCC_ClkInitStruct = {0}; RCC_PeriphCLKInitTypeDef PeriphClkInitStruct = {0}; HAL_PWREx_ConfigSupply(PWR_LDO_SUPPLY); __HAL_PWR_VOLTAGESCALING_CONFIG(PWR_REGULATOR_VOLTAGE_SCALE3); while(!__HAL_PWR_GET_FLAG(PWR_FLAG_VOSRDY)) {} RCC_OscInitStruct.OscillatorType = RCC_OSCILLATORTYPE_HSI; RCC_OscInitStruct.HSIState = RCC_HSI_DIV1; RCC_OscInitStruct.HSICalibrationValue = RCC_HSICALIBRATION_DEFAULT; RCC_OscInitStruct.PLL.PLLState = RCC_PLL_ON; RCC_OscInitStruct.PLL.PLLSource = RCC_PLLSOURCE_HSI; RCC_OscInitStruct.PLL.PLLM = 4; RCC_OscInitStruct.PLL.PLLN = 9; RCC_OscInitStruct.PLL.PLLP = 2; RCC_OscInitStruct.PLL.PLLQ = 2; RCC_OscInitStruct.PLL.PLLR = 2; RCC_OscInitStruct.PLL.PLLRGE = RCC_PLL1VCIRANGE_3; RCC_OscInitStruct.PLL.PLLVCOSEL = RCC_PLL1VCOMEDIUM; RCC_OscInitStruct.PLL.PLLFRACN = 3072; if (HAL_RCC_OscConfig(&RCC_OscInitStruct) != HAL_OK) { Error_Handler(); } RCC_ClkInitStruct.ClockType = RCC_CLOCKTYPE_HCLK¦RCC_CLOCKTYPE_SYSCLK ¦RCC_CLOCKTYPE_PCLK1¦RCC_CLOCKTYPE_PCLK2 ¦RCC_CLOCKTYPE_D3PCLK1¦RCC_CLOCKTYPE_D1PCLK1; RCC_ClkInitStruct.SYSCLKSource = RCC_SYSCLKSOURCE_PLLCLK; RCC_ClkInitStruct.SYSCLKDivider = RCC_SYSCLK_DIV1; RCC_ClkInitStruct.AHBCLKDivider = RCC_HCLK_DIV1; RCC_ClkInitStruct.APB3CLKDivider = RCC_APB3_DIV2; RCC_ClkInitStruct.APB1CLKDivider = RCC_APB1_DIV2; RCC_ClkInitStruct.APB2CLKDivider = RCC_APB2_DIV2; RCC_ClkInitStruct.APB4CLKDivider = RCC_APB4_DIV2; if (HAL_RCC_ClockConfig(&RCC_ClkInitStruct, FLASH_LATENCY_1) != HAL_OK) { Error_Handler(); } PeriphClkInitStruct.PeriphClockSelection = RCC_PERIPHCLK_USART3¦RCC_PERIPHCLK_USART2 ¦RCC_PERIPHCLK_USART1; PeriphClkInitStruct.Usart234578ClockSelection = RCC_USART234578CLKSOURCE_D2PCLK1; PeriphClkInitStruct.Usart16ClockSelection = RCC_USART16CLKSOURCE_D2PCLK2; if (HAL_RCCEx_PeriphCLKConfig(&PeriphClkInitStruct) != HAL_OK) { Error_Handler(); } } | This function configures the system clock for hardware initialization by setting up the oscillator, PLL, HCLK, SYSCLK, AHBCLK, APB3CLK, APB1CLK, APB2CLK, APB4CLK, and peripheral clocks (USART3, USART2, USART1) using various STM32 functions such as HAL_RCC_OscConfig(), HAL_RCC_ClockConfig(), and HAL_RCCEx_PeriphCLKConfig().
stm32_file_142.c | void Communicate_Upper() { if (Recieve_flag == 1 && RxLine != 0) { Process_Buffer(); memset(DataBuff, 0, sizeof(DataBuff)); RxLine = 0; Recieve_flag = 0; } } | This function `Communicate_Upper()` is responsible for processing incoming data from a UART (Universal Asynchronous Receiver/Transmitter) when a new message is received. It clears the data buffer after processing, resets the receive flag, and expects no specific STM32 functions to be called within it, as it only handles the processing of received data.
stm32_file_142.c | void Process_Buffer() { sscanf((const char *)(&DataBuff[0]), "%f", &Recieve_val); SetVelocity(Recieve_val); HAL_UART_Transmit_IT(&huart3, (uint8_t *)"REC\\n", 4); Recieve_val = 0; } | The `Process_Buffer()` function processes incoming data from a UART buffer, converts it to a float value, sets the velocity based on this value, and transmits a confirmation message over UART3. It utilizes STM32 HAL functions `sscanf`, `SetVelocity`, and `HAL_UART_Transmit_IT`.
stm32_file_142.c | void HAL_UART_RxCpltCallback(UART_HandleTypeDef *huart) { if (huart->Instance == huart3.Instance) { if (RxBuff[0] == 'A') { Recieve_flag = 1; } else { RxLine++; DataBuff[RxLine - 1] = RxBuff[0]; } RxBuff[0] = 0; HAL_UART_Receive_IT(&huart3, (uint8_t *)RxBuff, 1); } } | This function is an interrupt handler for a UART3 receiver event, specifically handling received data characters. It checks if the received character is 'A', sets a flag if so, otherwise increments a line counter and stores the character in a buffer.
stm32_file_142.c | void TurnRight(void) { Motor_Rotate(1,1100,2000); Motor_Rotate(2,1100,2000); Motor_Rotate(3,2000,2000); Motor_Rotate(4,2000,2000); } | This function `TurnRight()` initiates simultaneous rotation of four motors at specified speeds using the STM32's Motor control functions, without providing specific details on hardware initialization, input/output, interrupt handling, or error management. The function calls `Motor_Rotate(1, 1100, 2000)`, `Motor_Rotate(2, 1100, 2000)`, `Motor_Rotate(3, 2000, 2000)`, and `Motor_Rotate(4, 2000, 2000)` to control the rotation of each motor.
stm32_file_142.c | void TurnLeft(void) { Motor_Rotate(1,1000,2000); Motor_Rotate(2,1000,2000); Motor_Rotate(3,1700,2000); Motor_Rotate(4,1700,2000); } | This function `TurnLeft()` controls the rotation of four motors at different speeds, as indicated by the Motor_Rotate() calls, which are likely to be specific functions for controlling motor movement on an STM32 microcontroller. The exact nature of these functions and their role in hardware initialization, input/output, or error management cannot be definitively determined without additional context about the overall system design.
stm32_file_142.c | void Foward(void) { Motor_Rotate(1,1000,2000); Motor_Rotate(2,1000,2000); Motor_Rotate(3,2000,2000); Motor_Rotate(4,2000,2000); } | The `Forward()` function controls the rotation of four motors with varying speeds as specified by the arguments passed to the `Motor_Rotate()` function, which is a user-defined function that may interact with specific STM32 motor control hardware. The exact nature of this interaction and any associated initialization, input/output, interrupt handling, or error management is not explicitly stated in the provided code.
stm32_file_142.c | void TurnBack(void) { Motor_Rotate(1,2100,2000); Motor_Rotate(2,2100,2000); Motor_Rotate(3,900,2000); Motor_Rotate(4,900,2000); } | The `TurnBack()` function controls the rotation of four motors with specific speeds and durations as defined by calls to the `Motor_Rotate()` function, which may be a user-defined function that interacts with hardware for motor control. No explicit initialization, input/output, interrupt handling, or error management functions are called in this code snippet.
stm32_file_142.c | void Error_Handler(void) { } | The `Error_Handler` function is designed for managing errors within the hardware context, as it remains empty in this code snippet. It does not call any specific STM32 or HAL functions explicitly.
stm32_file_142.c | void assert_failed(uint8_t *file, uint32_t line) { } | This function, `assert_failed`, is an assertion failure handler that gets called when an assertion in the code evaluates to false. It does not have a direct role in hardware initialization, I/O, interrupt handling, or error management as it doesn't call any specific HAL or STM32 functions related to those tasks.
stm32_file_143.c | int main(void) { HAL_Init(); SystemClock_Config(); while (1) { } } | This function initializes hardware by calling `HAL_Init()` and configures the system clock using `SystemClock_Config()`, then enters an infinite loop, which may indicate that it is intended to serve as a starting point for other hardware-related functions in an embedded STM32 application. No specific I/O, interrupt handling, or error management functions are explicitly called within this code snippet.
stm32_file_143.c | static void SystemClock_Config(void) { RCC_ClkInitTypeDef RCC_ClkInitStruct; RCC_OscInitTypeDef RCC_OscInitStruct; __HAL_RCC_PWR_CLK_ENABLE(); __HAL_PWR_VOLTAGESCALING_CONFIG(PWR_REGULATOR_VOLTAGE_SCALE3); RCC_OscInitStruct.OscillatorType = RCC_OSCILLATORTYPE_MSI; RCC_OscInitStruct.MSIState = RCC_MSI_ON; RCC_OscInitStruct.MSIClockRange = RCC_MSIRANGE_5; RCC_OscInitStruct.MSICalibrationValue=0x00; RCC_OscInitStruct.PLL.PLLState = RCC_PLL_NONE; if(HAL_RCC_OscConfig(&RCC_OscInitStruct) != HAL_OK) { Error_Handler(); } RCC_ClkInitStruct.ClockType = (RCC_CLOCKTYPE_SYSCLK ¦ RCC_CLOCKTYPE_HCLK ¦ RCC_CLOCKTYPE_PCLK1 ¦ RCC_CLOCKTYPE_PCLK2); RCC_ClkInitStruct.SYSCLKSource = RCC_SYSCLKSOURCE_MSI; RCC_ClkInitStruct.AHBCLKDivider = RCC_SYSCLK_DIV1; RCC_ClkInitStruct.APB1CLKDivider = RCC_HCLK_DIV1; RCC_ClkInitStruct.APB2CLKDivider = RCC_HCLK_DIV1; if(HAL_RCC_ClockConfig(&RCC_ClkInitStruct, FLASH_LATENCY_0) != HAL_OK) { Error_Handler(); } } | This function configures the system clock by initializing the MSI oscillator and setting the clock configuration for the System Clock (SYSCLK), HCLK, PCLK1, and PCLK2. Specifically, it uses HAL_RCC_OscConfig() and HAL_RCC_ClockConfig() functions to configure the oscillator and clock settings respectively.
stm32_file_143.c | static void Error_Handler(void) { while(1) { } } | This function, `Error_Handler`, is an infinite loop that serves as a custom error management routine upon encountering an unrecoverable error during hardware initialization, input/output, interrupt handling, or other tasks. It does not call any specific STM32 or HAL functions explicitly within the provided code snippet.
stm32_file_143.c | void assert_failed(uint8_t* file, uint32_t line) { while (1) { } } | This function `assert_failed` is an error-handling routine that enters an infinite loop upon encountering a failed assertion during hardware initialization or operation. It does not call specific STM32 functions as it's not part of the Hardware Abstraction Layer (HAL) or any other library functions.
stm32_file_144.c | int main(void) { HAL_Init(); SystemClock_Config(); MX_GPIO_Init(); MX_USART2_UART_Init(); MX_CAN1_Init(); CAN_Rx_filter(); if(HAL_CAN_Start(&hcan1)!=HAL_OK) { Error_Handler(); } if(HAL_CAN_ActivateNotification(&hcan1,CAN_IT_RX_FIFO0_MSG_PENDING)!=HAL_OK) { Error_Handler(); } while (1) { HAL_GPIO_WritePin(LD2_GPIO_Port,LD2_Pin,GPIO_PIN_SET); HAL_Delay(400); HAL_GPIO_WritePin(LD2_GPIO_Port,LD2_Pin,GPIO_PIN_RESET); HAL_Delay(400); CAN_TX1(); HAL_Delay(50); CAN_TX2(); HAL_Delay(50); } } | This function initializes hardware components such as the clock system, GPIO pins, USART2 UART, CAN1 bus, configures a CAN Rx filter, starts and activates CAN1 notification for message pending interrupts, and performs an infinite loop that toggles an LED, sends data via CAN1 in two separate functions (CAN_TX1() and CAN_TX2()), and includes error handling using the Error_Handler() function.
stm32_file_144.c | void SystemClock_Config(void) { RCC_OscInitTypeDef RCC_OscInitStruct = {0}; RCC_ClkInitTypeDef RCC_ClkInitStruct = {0}; RCC_PeriphCLKInitTypeDef PeriphClkInit = {0}; RCC_OscInitStruct.OscillatorType = RCC_OSCILLATORTYPE_HSI; RCC_OscInitStruct.HSIState = RCC_HSI_ON; RCC_OscInitStruct.HSICalibrationValue = RCC_HSICALIBRATION_DEFAULT; RCC_OscInitStruct.PLL.PLLState = RCC_PLL_NONE; if (HAL_RCC_OscConfig(&RCC_OscInitStruct) != HAL_OK) { Error_Handler(); } RCC_ClkInitStruct.ClockType = RCC_CLOCKTYPE_HCLK¦RCC_CLOCKTYPE_SYSCLK ¦RCC_CLOCKTYPE_PCLK1¦RCC_CLOCKTYPE_PCLK2; RCC_ClkInitStruct.SYSCLKSource = RCC_SYSCLKSOURCE_HSI; RCC_ClkInitStruct.AHBCLKDivider = RCC_SYSCLK_DIV1; RCC_ClkInitStruct.APB1CLKDivider = RCC_HCLK_DIV1; RCC_ClkInitStruct.APB2CLKDivider = RCC_HCLK_DIV1; if (HAL_RCC_ClockConfig(&RCC_ClkInitStruct, FLASH_LATENCY_0) != HAL_OK) { Error_Handler(); } PeriphClkInit.PeriphClockSelection = RCC_PERIPHCLK_USART2; PeriphClkInit.Usart2ClockSelection = RCC_USART2CLKSOURCE_PCLK1; if (HAL_RCCEx_PeriphCLKConfig(&PeriphClkInit) != HAL_OK) { Error_Handler(); } if (HAL_PWREx_ControlVoltageScaling(PWR_REGULATOR_VOLTAGE_SCALE1) != HAL_OK) { Error_Handler(); } } | This function configures the system clock by initializing the High Speed Internal (HSI) oscillator, setting up the clock configuration for HCLK, SYSCLK, PCLK1, and PCLK2, and configuring the peripheral clock selection for USART2 using STM32's HAL functions such as `HAL_RCC_OscConfig`, `HAL_RCC_ClockConfig`, and `HAL_RCCEx_PeriphCLKConfig`. Additionally, it sets the voltage scaling to 1 using `HAL_PWREx_ControlVoltageScaling`.
stm32_file_144.c | static void MX_CAN1_Init(void) { hcan1.Instance = CAN1; hcan1.Init.Prescaler = 64; hcan1.Init.Mode = CAN_MODE_NORMAL; hcan1.Init.SyncJumpWidth = CAN_SJW_1TQ; hcan1.Init.TimeSeg1 = CAN_BS1_1TQ; hcan1.Init.TimeSeg2 = CAN_BS2_1TQ; hcan1.Init.TimeTriggeredMode = DISABLE; hcan1.Init.AutoBusOff = DISABLE; hcan1.Init.AutoWakeUp = DISABLE; hcan1.Init.AutoRetransmission = DISABLE; hcan1.Init.ReceiveFifoLocked = DISABLE; hcan1.Init.TransmitFifoPriority = DISABLE; if (HAL_CAN_Init(&hcan1) != HAL_OK) { Error_Handler(); } } | This function initializes the CAN1 hardware module on an STM32 device using the HAL library's CAN initialization function (HAL_CAN_Init), setting specific configuration parameters such as prescaler, mode, synchronization jump width, time segments, and other options.
stm32_file_144.c | static void MX_USART2_UART_Init(void) { huart2.Instance = USART2; huart2.Init.BaudRate = 115200; huart2.Init.WordLength = UART_WORDLENGTH_8B; huart2.Init.StopBits = UART_STOPBITS_1; huart2.Init.Parity = UART_PARITY_NONE; huart2.Init.Mode = UART_MODE_TX_RX; huart2.Init.HwFlowCtl = UART_HWCONTROL_NONE; huart2.Init.OverSampling = UART_OVERSAMPLING_16; huart2.Init.OneBitSampling = UART_ONE_BIT_SAMPLE_DISABLE; huart2.AdvancedInit.AdvFeatureInit = UART_ADVFEATURE_NO_INIT; if (HAL_UART_Init(&huart2) != HAL_OK) { Error_Handler(); } } | This function initializes the USART2 hardware for asynchronous communication with a data rate of 115200 baud, 8-bit word length, one stop bit, no parity, and two-way (TX/RX) mode using the HAL_UART_Init function from STM32 HAL library.
stm32_file_144.c | static void MX_GPIO_Init(void) { GPIO_InitTypeDef GPIO_InitStruct = {0}; __HAL_RCC_GPIOC_CLK_ENABLE(); __HAL_RCC_GPIOH_CLK_ENABLE(); __HAL_RCC_GPIOA_CLK_ENABLE(); __HAL_RCC_GPIOB_CLK_ENABLE(); HAL_GPIO_WritePin(LD2_GPIO_Port, LD2_Pin, GPIO_PIN_RESET); GPIO_InitStruct.Pin = B1_Pin; GPIO_InitStruct.Mode = GPIO_MODE_IT_FALLING; GPIO_InitStruct.Pull = GPIO_NOPULL; HAL_GPIO_Init(B1_GPIO_Port, &GPIO_InitStruct); GPIO_InitStruct.Pin = LD2_Pin; GPIO_InitStruct.Mode = GPIO_MODE_OUTPUT_PP; GPIO_InitStruct.Pull = GPIO_NOPULL; GPIO_InitStruct.Speed = GPIO_SPEED_FREQ_LOW; HAL_GPIO_Init(LD2_GPIO_Port, &GPIO_InitStruct); } | This function initializes GPIO pins on various ports (PC, PH, PA, PB) of an STM32 microcontroller by enabling their respective clocks, configuring the B1 pin for interrupt on falling edge and LD2 pin as an output, and setting the initial state of LD2 to reset. Specifically called functions include `__HAL_RCC_GPIOC_CLK_ENABLE()`, `__HAL_RCC_GPIOH_CLK_ENABLE()`, `__HAL_RCC_GPIOA_CLK_ENABLE()`, `__HAL_RCC_GPIOB_CLK_ENABLE()`, `HAL_GPIO_WritePin()`, and `HAL_GPIO_Init()`.
stm32_file_144.c | void CAN_Rx_filter(void) { CAN_FilterTypeDef hcan_filter; hcan_filter.FilterActivation =CAN_FILTER_ENABLE; hcan_filter.FilterBank =0; hcan_filter.FilterFIFOAssignment =CAN_RX_FIFO0; hcan_filter.FilterIdHigh =0x0000; hcan_filter.FilterIdLow =0x0000; hcan_filter.FilterMaskIdHigh =0x0000; hcan_filter.FilterMaskIdLow =0x0000; hcan_filter.FilterMode =CAN_FILTERMODE_IDMASK; hcan_filter.FilterScale =CAN_FILTERSCALE_32BIT; if((HAL_CAN_ConfigFilter(&hcan1, &hcan_filter)!=HAL_OK)) { Error_Handler(); } } | This function initializes a CAN filter on the CAN1 interface of an STM32 microcontroller using the High-Layer Abstraction (HAL) library's `CAN_ConfigFilter` function. The filter is enabled, assigned to FIFO0, and configured with a 32-bit ID mask for filtering incoming messages based on their ID.
stm32_file_144.c | void HAL_CAN_RxFifo0MsgPendingCallback(CAN_HandleTypeDef *hcan) { uint8_t rcvd_msg[8]; if(HAL_CAN_GetRxMessage(&hcan1,CAN_RX_FIFO0,&hcan_rx,(uint8_t*)rcvd_msg)!=HAL_OK) { Error_Handler(); } if(hcan_rx.ExtId==0x10261022) { datacheck_1=1; HAL_GPIO_WritePin(LD2_GPIO_Port,LD2_Pin,GPIO_PIN_SET); HAL_Delay(500); HAL_GPIO_WritePin(LD2_GPIO_Port,LD2_Pin,GPIO_PIN_RESET); HAL_Delay(500); } else if(hcan_rx.ExtId==0x10261023) { datacheck_2=1; HAL_GPIO_WritePin(LD2_GPIO_Port,LD2_Pin,GPIO_PIN_SET); HAL_Delay(200); HAL_GPIO_WritePin(LD2_GPIO_Port,LD2_Pin,GPIO_PIN_RESET); HAL_Delay(200); } else { datacheck_1=0; datacheck_2=0; HAL_GPIO_WritePin(LD2_GPIO_Port,LD2_Pin,GPIO_PIN_RESET); } } | This function is an interrupt callback for CAN RX FIFO0 messages on a specific CAN handle (hcan1). Upon receiving a message with ExtId 0x10261022, it sets the datacheck_1 flag and toggles an LED; upon receiving a message with ExtId 0x10261023, it sets the datacheck_2 flag and briefly toggles the same LED.
stm32_file_144.c | void CAN_TX1(void) { CAN_TxHeaderTypeDef hcan_tx1; uint32_t mailbox1; uint8_t msg1[8]={'0','0','0','0','0','0','0','0'}; hcan_tx1.DLC =8; hcan_tx1.ExtId =0x1026105A; hcan_tx1.IDE =CAN_ID_EXT; hcan_tx1.RTR =CAN_RTR_DATA; if(HAL_CAN_AddTxMessage(&hcan1,&hcan_tx1,(uint8_t*)msg1,&mailbox1)!=HAL_OK) { Error_Handler(); } char can_sent[11]="Data_Sent-1"; while(HAL_CAN_IsTxMessagePending(&hcan1,mailbox1)); HAL_UART_Transmit(&huart2,(uint8_t*)can_sent,11,HAL_MAX_DELAY); } | This function `CAN_TX1()` is responsible for transmitting a CAN message with an ID of 0x1026105A and data length of 8 bytes using the CAN1 hardware on an STM32 microcontroller. It initializes a transmit header, adds the message to the transmit queue, checks for transmission completion, and sends a confirmation message via UART2 if successful.
stm32_file_144.c | void CAN_TX2(void) { CAN_TxHeaderTypeDef hcan_tx2; uint32_t mailbox2; uint8_t msg2[8]={'0','0','0','0','0','0','0','0'}; hcan_tx2.DLC =8; hcan_tx2.ExtId =0x10261101; hcan_tx2.IDE =CAN_ID_EXT; hcan_tx2.RTR =CAN_RTR_DATA; if(HAL_CAN_AddTxMessage(&hcan1,&hcan_tx2,(uint8_t*)msg2,&mailbox2)!=HAL_OK) { Error_Handler(); } char can_sent[11]="Data_Sent-2"; while(HAL_CAN_IsTxMessagePending(&hcan1,mailbox2)); HAL_UART_Transmit(&huart2,(uint8_t*)can_sent,11,HAL_MAX_DELAY); } | This function `CAN_TX2` is responsible for transmitting a CAN message with ID 0x10261101 and data length of 8 bytes via the CAN1 interface on an STM32 microcontroller. It initializes a TX header, adds the message to the transmit queue using `HAL_CAN_AddTxMessage`, waits for the transmission to complete with `HAL_CAN_IsTxMessagePending`, and sends a confirmation string to UART2 using `HAL_UART_Transmit`.
stm32_file_144.c | void Error_Handler(void) { } | The `Error_Handler` function is designed to manage errors that may occur during hardware operations, as it remains empty in the provided code. It does not call any specific STM32 or HAL functions explicitly, but typically, such a function would handle error reporting or recovery by calling appropriate error-handling functions from the HAL library when an error occurs during initialization, input/output, interrupt handling, etc.
stm32_file_144.c | void assert_failed(uint8_t *file, uint32_t line) { } | This function, `assert_failed`, is an error management routine that gets invoked when an assertion in the code fails. It does not interact with hardware initialization, input/output, interrupt handling explicitly as there are no specific HAL or STM32 functions called within it based on the provided code snippet.
stm32_file_145.c | int main(void) { HAL_Init(); SystemClock_Config(); BSP_LED_Init(LED1); BSP_LED_Init(LED2); BSP_LED_Init(LED3); BSP_PB_Init(BUTTON_KEY, BUTTON_MODE_EXTI); while(1) { HAL_Delay(500); BSP_LED_Toggle(LED1); BSP_LED_Toggle(LED2); BSP_LED_Toggle(LED3); } } | This function initializes hardware components such as LEDs (LED1, LED2, LED3) and a button (BUTTON_KEY), configures the system clock, and sets up an infinite loop that toggles the states of the initialized LEDs every 500 milliseconds. It uses STM32 functions like HAL_Init(), SystemClock_Config(), BSP_LED_Init(), BSP_PB_Init(), and HAL_Delay().
stm32_file_145.c | void HAL_GPIO_EXTI_Callback(uint16_t GPIO_Pin) { if(GPIO_Pin == KEY_BUTTON_PIN) { if (uwIncrementState == 0) { HAL_SuspendTick(); uwIncrementState = 1; } else { HAL_ResumeTick(); uwIncrementState = 0; } } } | This function is an interrupt service routine (ISR) for GPIO external interrupts on the STM32 microcontroller. It toggles a state variable `uwIncrementState` in response to a button press event at `KEY_BUTTON_PIN`.
stm32_file_145.c | static void SystemClock_Config(void) { RCC_ClkInitTypeDef RCC_ClkInitStruct; RCC_OscInitTypeDef RCC_OscInitStruct; HAL_StatusTypeDef ret = HAL_OK; __HAL_RCC_PWR_CLK_ENABLE(); __HAL_PWR_VOLTAGESCALING_CONFIG(PWR_REGULATOR_VOLTAGE_SCALE1); RCC_OscInitStruct.OscillatorType = RCC_OSCILLATORTYPE_HSE; RCC_OscInitStruct.HSEState = RCC_HSE_BYPASS; RCC_OscInitStruct.PLL.PLLState = RCC_PLL_ON; RCC_OscInitStruct.PLL.PLLSource = RCC_PLLSOURCE_HSE; RCC_OscInitStruct.PLL.PLLM = 8; RCC_OscInitStruct.PLL.PLLN = 200; RCC_OscInitStruct.PLL.PLLP = RCC_PLLP_DIV2; RCC_OscInitStruct.PLL.PLLQ = 7; RCC_OscInitStruct.PLL.PLLR = 2; ret = HAL_RCC_OscConfig(&RCC_OscInitStruct); if(ret != HAL_OK) { while(1) { ; } } RCC_ClkInitStruct.ClockType = (RCC_CLOCKTYPE_SYSCLK ¦ RCC_CLOCKTYPE_HCLK ¦ RCC_CLOCKTYPE_PCLK1 ¦ RCC_CLOCKTYPE_PCLK2); RCC_ClkInitStruct.SYSCLKSource = RCC_SYSCLKSOURCE_PLLCLK; RCC_ClkInitStruct.AHBCLKDivider = RCC_SYSCLK_DIV1; RCC_ClkInitStruct.APB1CLKDivider = RCC_HCLK_DIV2; RCC_ClkInitStruct.APB2CLKDivider = RCC_HCLK_DIV1; ret = HAL_RCC_ClockConfig(&RCC_ClkInitStruct, FLASH_LATENCY_3); if(ret != HAL_OK) { while(1) { ; } } } | This function configures the system clock by initializing the High-Speed External Oscillator (HSE) and setting up the PLL to generate a higher frequency for the System Clock (SYSCLK), HCLK, PCLK1, and PCLK2 clocks. Specifically, it calls HAL_RCC_OscConfig() and HAL_RCC_ClockConfig().
stm32_file_145.c | void assert_failed(uint8_t* file, uint32_t line) { } | This function `assert_failed` is an error-handling routine that gets triggered when an assertion in the code fails. It does not explicitly interact with hardware initialization, input/output, interrupt handling, or specific STM32 functions such as HAL_UART_Init or HAL_GPIO_WritePin, but it is typically used to signal unexpected conditions during program execution.
stm32_file_146.c | int main(void) { HAL_Init(); SystemClock_Config(); int8_t ThresholdHigh = 100; int8_t ThresholdLow = -100; MX_GPIO_Init(); MX_I2C1_Init(); MX_I2S3_Init(); MX_SPI1_Init(); MX_USART3_UART_Init(); MX_USB_HOST_Init(); while (1) { MX_USB_HOST_Process(); if(BSP_ACCELERO_Init() != HAL_OK) { Error_Handler(); } while(1) { int8_t buffer[3] = {0}; int8_t xval, yval = 0x00; BSP_ACCELERO_GetXYZ(buffer); xval = buffer[0]; yval = buffer[1]; if((ABS(xval))>(ABS(yval))) { if(xval > ThresholdHigh) { HAL_UART_Transmit( &huart3, ["X", (char)100], 1, 1000 ); HAL_Delay(10); } else if(xval < ThresholdLow) { HAL_UART_Transmit( &huart3, ["X", (char)-100], 1, 1000 ); HAL_Delay(10); } else { HAL_UART_Transmit( &huart3, ["X", (char)xval], 1, 1000 ); HAL_Delay(10); } } else { if(yval < ThresholdLow) { HAL_UART_Transmit( &huart3, ["Y", (char)100], 1, 1000 ); HAL_Delay(10); } else if(yval > ThresholdHigh) { HAL_UART_Transmit( &huart3, ["Y", (char)-100], 1, 1000 ); HAL_Delay(10); } else { HAL_UART_Transmit( &huart3, ["Y", (char)yval], 1, 1000 ); HAL_Delay(10); } } } } } | This function initializes various hardware components such as clocks, GPIO, I2C, I2S, SPI, UART, USB-HOST, and an accelerometer (BSP_ACCELERO_Init). It then continuously reads data from the accelerometer, processes the input to determine if the x or y values exceed specified thresholds, and transmits corresponding characters via UART3.
stm32_file_146.c | void SystemClock_Config(void) { RCC_OscInitTypeDef RCC_OscInitStruct = {0}; RCC_ClkInitTypeDef RCC_ClkInitStruct = {0}; RCC_PeriphCLKInitTypeDef PeriphClkInitStruct = {0}; __HAL_RCC_PWR_CLK_ENABLE(); __HAL_PWR_VOLTAGESCALING_CONFIG(PWR_REGULATOR_VOLTAGE_SCALE1); RCC_OscInitStruct.OscillatorType = RCC_OSCILLATORTYPE_HSE; RCC_OscInitStruct.HSEState = RCC_HSE_ON; RCC_OscInitStruct.PLL.PLLState = RCC_PLL_ON; RCC_OscInitStruct.PLL.PLLSource = RCC_PLLSOURCE_HSE; RCC_OscInitStruct.PLL.PLLM = 8; RCC_OscInitStruct.PLL.PLLN = 336; RCC_OscInitStruct.PLL.PLLP = RCC_PLLP_DIV2; RCC_OscInitStruct.PLL.PLLQ = 7; if (HAL_RCC_OscConfig(&RCC_OscInitStruct) != HAL_OK) { Error_Handler(); } RCC_ClkInitStruct.ClockType = RCC_CLOCKTYPE_HCLK¦RCC_CLOCKTYPE_SYSCLK ¦RCC_CLOCKTYPE_PCLK1¦RCC_CLOCKTYPE_PCLK2; RCC_ClkInitStruct.SYSCLKSource = RCC_SYSCLKSOURCE_PLLCLK; RCC_ClkInitStruct.AHBCLKDivider = RCC_SYSCLK_DIV1; RCC_ClkInitStruct.APB1CLKDivider = RCC_HCLK_DIV4; RCC_ClkInitStruct.APB2CLKDivider = RCC_HCLK_DIV2; if (HAL_RCC_ClockConfig(&RCC_ClkInitStruct, FLASH_LATENCY_5) != HAL_OK) { Error_Handler(); } PeriphClkInitStruct.PeriphClockSelection = RCC_PERIPHCLK_I2S; PeriphClkInitStruct.PLLI2S.PLLI2SN = 192; PeriphClkInitStruct.PLLI2S.PLLI2SR = 2; if (HAL_RCCEx_PeriphCLKConfig(&PeriphClkInitStruct) != HAL_OK) { Error_Handler(); } } | This function configures the system clock by initializing the High-Speed External Oscillator (HSE), PLL, HCLK, SYSCLK, PCLK1, PCLK2, I2S peripheral clock, and sets the Flash latency to 5. It uses HAL functions such as `HAL_RCC_OscConfig`, `HAL_RCC_ClockConfig`, and `HAL_RCCEx_PeriphCLKConfig`.
stm32_file_146.c | static void MX_I2C1_Init(void) { hi2c1.Instance = I2C1; hi2c1.Init.ClockSpeed = 100000; hi2c1.Init.DutyCycle = I2C_DUTYCYCLE_2; hi2c1.Init.OwnAddress1 = 0; hi2c1.Init.AddressingMode = I2C_ADDRESSINGMODE_7BIT; hi2c1.Init.DualAddressMode = I2C_DUALADDRESS_DISABLE; hi2c1.Init.OwnAddress2 = 0; hi2c1.Init.GeneralCallMode = I2C_GENERALCALL_DISABLE; hi2c1.Init.NoStretchMode = I2C_NOSTRETCH_DISABLE; if (HAL_I2C_Init(&hi2c1) != HAL_OK) { Error_Handler(); } } | This function initializes an I2C1 hardware instance with a clock speed of 100kHz, using 7-bit addressing mode, disabling dual address mode, general call mode, and stretch mode. It uses the HAL_I2C_Init() function to perform the initialization, and if the initialization fails, it calls Error_Handler().
stm32_file_146.c | static void MX_I2S3_Init(void) { hi2s3.Instance = SPI3; hi2s3.Init.Mode = I2S_MODE_MASTER_TX; hi2s3.Init.Standard = I2S_STANDARD_PHILIPS; hi2s3.Init.DataFormat = I2S_DATAFORMAT_16B; hi2s3.Init.MCLKOutput = I2S_MCLKOUTPUT_ENABLE; hi2s3.Init.AudioFreq = I2S_AUDIOFREQ_96K; hi2s3.Init.CPOL = I2S_CPOL_LOW; hi2s3.Init.ClockSource = I2S_CLOCK_PLL; hi2s3.Init.FullDuplexMode = I2S_FULLDUPLEXMODE_DISABLE; if (HAL_I2S_Init(&hi2s3) != HAL_OK) { Error_Handler(); } } | The function `MX_I2S3_Init` initializes the I2S3 hardware on an STM32 device in master transmit mode with a Philips standard, 16-bit data format, low clock polarity, PLL clock source, and 96k audio frequency. It uses the HAL_I2S_Init function to perform this initialization.
stm32_file_146.c | static void MX_SPI1_Init(void) { hspi1.Instance = SPI1; hspi1.Init.Mode = SPI_MODE_MASTER; hspi1.Init.Direction = SPI_DIRECTION_2LINES; hspi1.Init.DataSize = SPI_DATASIZE_8BIT; hspi1.Init.CLKPolarity = SPI_POLARITY_LOW; hspi1.Init.CLKPhase = SPI_PHASE_1EDGE; hspi1.Init.NSS = SPI_NSS_SOFT; hspi1.Init.BaudRatePrescaler = SPI_BAUDRATEPRESCALER_2; hspi1.Init.FirstBit = SPI_FIRSTBIT_MSB; hspi1.Init.TIMode = SPI_TIMODE_DISABLE; hspi1.Init.CRCCalculation = SPI_CRCCALCULATION_DISABLE; hspi1.Init.CRCPolynomial = 10; if (HAL_SPI_Init(&hspi1) != HAL_OK) { Error_Handler(); } } | The function `MX_SPI1_Init` initializes the SPI1 hardware module in master mode with 8-bit data size, soft NSS, a clock polarity of low, phase of 1 edge, baud rate prescaler of 2, and MSB first bit order. It uses the HAL_SPI_Init function to perform this initialization.
stm32_file_146.c | static void MX_USART3_UART_Init(void) { huart3.Instance = USART3; huart3.Init.BaudRate = 115200; huart3.Init.WordLength = UART_WORDLENGTH_8B; huart3.Init.StopBits = UART_STOPBITS_1; huart3.Init.Parity = UART_PARITY_NONE; huart3.Init.Mode = UART_MODE_TX_RX; huart3.Init.HwFlowCtl = UART_HWCONTROL_NONE; huart3.Init.OverSampling = UART_OVERSAMPLING_16; if (HAL_UART_Init(&huart3) != HAL_OK) { Error_Handler(); } } | This function initializes the USART3 hardware for asynchronous communication with a baud rate of 115200, 8 data bits, no parity, and one stop bit, using the HAL_UART_Init function provided by STM32 HAL library.
stm32_file_146.c | static void MX_GPIO_Init(void) { GPIO_InitTypeDef GPIO_InitStruct = {0}; __HAL_RCC_GPIOE_CLK_ENABLE(); __HAL_RCC_GPIOC_CLK_ENABLE(); __HAL_RCC_GPIOH_CLK_ENABLE(); __HAL_RCC_GPIOA_CLK_ENABLE(); __HAL_RCC_GPIOB_CLK_ENABLE(); __HAL_RCC_GPIOD_CLK_ENABLE(); HAL_GPIO_WritePin(CS_I2C_SPI_GPIO_Port, CS_I2C_SPI_Pin, GPIO_PIN_RESET); HAL_GPIO_WritePin(OTG_FS_PowerSwitchOn_GPIO_Port, OTG_FS_PowerSwitchOn_Pin, GPIO_PIN_SET); HAL_GPIO_WritePin(GPIOD, LD4_Pin¦LD3_Pin¦LD5_Pin¦LD6_Pin ¦Audio_RST_Pin, GPIO_PIN_RESET); GPIO_InitStruct.Pin = CS_I2C_SPI_Pin; GPIO_InitStruct.Mode = GPIO_MODE_OUTPUT_PP; GPIO_InitStruct.Pull = GPIO_NOPULL; GPIO_InitStruct.Speed = GPIO_SPEED_FREQ_LOW; HAL_GPIO_Init(CS_I2C_SPI_GPIO_Port, &GPIO_InitStruct); GPIO_InitStruct.Pin = OTG_FS_PowerSwitchOn_Pin; GPIO_InitStruct.Mode = GPIO_MODE_OUTPUT_PP; GPIO_InitStruct.Pull = GPIO_NOPULL; GPIO_InitStruct.Speed = GPIO_SPEED_FREQ_LOW; HAL_GPIO_Init(OTG_FS_PowerSwitchOn_GPIO_Port, &GPIO_InitStruct); GPIO_InitStruct.Pin = PDM_OUT_Pin; GPIO_InitStruct.Mode = GPIO_MODE_AF_PP; GPIO_InitStruct.Pull = GPIO_NOPULL; GPIO_InitStruct.Speed = GPIO_SPEED_FREQ_LOW; GPIO_InitStruct.Alternate = GPIO_AF5_SPI2; HAL_GPIO_Init(PDM_OUT_GPIO_Port, &GPIO_InitStruct); GPIO_InitStruct.Pin = B1_Pin; GPIO_InitStruct.Mode = GPIO_MODE_EVT_RISING; GPIO_InitStruct.Pull = GPIO_NOPULL; HAL_GPIO_Init(B1_GPIO_Port, &GPIO_InitStruct); GPIO_InitStruct.Pin = BOOT1_Pin; GPIO_InitStruct.Mode = GPIO_MODE_INPUT; GPIO_InitStruct.Pull = GPIO_NOPULL; HAL_GPIO_Init(BOOT1_GPIO_Port, &GPIO_InitStruct); GPIO_InitStruct.Pin = CLK_IN_Pin; GPIO_InitStruct.Mode = GPIO_MODE_AF_PP; GPIO_InitStruct.Pull = GPIO_NOPULL; GPIO_InitStruct.Speed = GPIO_SPEED_FREQ_LOW; GPIO_InitStruct.Alternate = GPIO_AF5_SPI2; HAL_GPIO_Init(CLK_IN_GPIO_Port, &GPIO_InitStruct); GPIO_InitStruct.Pin = LD4_Pin¦LD3_Pin¦LD5_Pin¦LD6_Pin ¦Audio_RST_Pin; GPIO_InitStruct.Mode = GPIO_MODE_OUTPUT_PP; GPIO_InitStruct.Pull = GPIO_NOPULL; GPIO_InitStruct.Speed = GPIO_SPEED_FREQ_LOW; HAL_GPIO_Init(GPIOD, &GPIO_InitStruct); GPIO_InitStruct.Pin = OTG_FS_OverCurrent_Pin; GPIO_InitStruct.Mode = GPIO_MODE_INPUT; GPIO_InitStruct.Pull = GPIO_NOPULL; HAL_GPIO_Init(OTG_FS_OverCurrent_GPIO_Port, &GPIO_InitStruct); GPIO_InitStruct.Pin = MEMS_INT2_Pin; GPIO_InitStruct.Mode = GPIO_MODE_EVT_RISING; GPIO_InitStruct.Pull = GPIO_NOPULL; HAL_GPIO_Init(MEMS_INT2_GPIO_Port, &GPIO_InitStruct); } | The `MX_GPIO_Init` function initializes various GPIO pins on multiple ports of an STM32 microcontroller by enabling their respective clocks and configuring them for different modes (output, alternate function, input), pulling options, speeds, and interrupt events, using HAL functions like `HAL_GPIO_WritePin`, `HAL_GPIO_Init`, and others.
stm32_file_146.c | void Error_Handler(void) { } | The `Error_Handler` function appears to be a user-defined error management routine, as it has no explicit calls to hardware initialization, input/output, interrupt handling, or specific STM32 functions like HAL_UART_Init or HAL_GPIO_WritePin. Its purpose is to handle any errors that may occur during program execution.
stm32_file_146.c | void assert_failed(uint8_t *file, uint32_t line) { } | This function, `assert_failed`, is an error management routine that gets triggered when an assertion in the code fails. It does not explicitly interact with hardware initialization, input/output, interrupt handling, or specific STM32 functions like HAL_UART_Init or HAL_GPIO_WritePin, as it doesn't contain any calls to these functions.
stm32_file_147.c | int main(void) { MPU_Config(); CPU_CACHE_Enable(); HAL_Init(); SystemClock_Config(); BSP_LED_Init(LED1); BSP_LED_Init(LED3); uwPrescalerValue = (uint32_t)((SystemCoreClock / 2) / 10000) - 1; TimHandle.Instance = TIMx; TimHandle.Init.Period = 10000 - 1; TimHandle.Init.Prescaler = uwPrescalerValue; TimHandle.Init.ClockDivision = 0; TimHandle.Init.CounterMode = TIM_COUNTERMODE_UP; TimHandle.Init.RepetitionCounter = 0; TimHandle.Init.AutoReloadPreload = TIM_AUTORELOAD_PRELOAD_DISABLE; if (HAL_TIM_Base_Init(&TimHandle) != HAL_OK) { Error_Handler(); } if (HAL_TIM_Base_Start_IT(&TimHandle) != HAL_OK) { Error_Handler(); } while (1) { } } | This function initializes hardware components such as the MPU, enables CPU cache, initializes the HAL library, configures the system clock, initializes LEDs (LED1 and LED3), sets up a timer interrupt with period 10ms, and starts the timer interrupt.
stm32_file_147.c | void HAL_TIM_PeriodElapsedCallback(TIM_HandleTypeDef *htim) { BSP_LED_Toggle(LED1); } | This function, `HAL_TIM_PeriodElapsedCallback`, is an interrupt service routine that toggles the state of LED1 when a timer event occurs, as indicated by the STM32 Hardware Abstraction Layer (HAL) TIM (Timer) module's elapsed period callback. No specific HAL or STM32 functions are called within this function; instead, it utilizes the BSP_LED_Toggle function to interact with the LED1 hardware.
stm32_file_147.c | static void SystemClock_Config(void) { RCC_ClkInitTypeDef RCC_ClkInitStruct; RCC_OscInitTypeDef RCC_OscInitStruct; RCC_OscInitStruct.OscillatorType = RCC_OSCILLATORTYPE_HSE; RCC_OscInitStruct.HSEState = RCC_HSE_BYPASS; RCC_OscInitStruct.HSIState = RCC_HSI_OFF; RCC_OscInitStruct.PLL.PLLState = RCC_PLL_ON; RCC_OscInitStruct.PLL.PLLSource = RCC_PLLSOURCE_HSE; RCC_OscInitStruct.PLL.PLLM = 8; RCC_OscInitStruct.PLL.PLLN = 432; RCC_OscInitStruct.PLL.PLLP = RCC_PLLP_DIV2; RCC_OscInitStruct.PLL.PLLQ = 9; if(HAL_RCC_OscConfig(&RCC_OscInitStruct) != HAL_OK) { while(1) {}; } if(HAL_PWREx_EnableOverDrive() != HAL_OK) { while(1) {}; } RCC_ClkInitStruct.ClockType = (RCC_CLOCKTYPE_SYSCLK ¦ RCC_CLOCKTYPE_HCLK ¦ RCC_CLOCKTYPE_PCLK1 ¦ RCC_CLOCKTYPE_PCLK2); RCC_ClkInitStruct.SYSCLKSource = RCC_SYSCLKSOURCE_PLLCLK; RCC_ClkInitStruct.AHBCLKDivider = RCC_SYSCLK_DIV1; RCC_ClkInitStruct.APB1CLKDivider = RCC_HCLK_DIV4; RCC_ClkInitStruct.APB2CLKDivider = RCC_HCLK_DIV2; if(HAL_RCC_ClockConfig(&RCC_ClkInitStruct, FLASH_LATENCY_7) != HAL_OK) { while(1) {}; } } | This function configures the system clock for an STM32 microcontroller by initializing the oscillator and clock control settings using the RCC_OscInitTypeDef and RCC_ClkInitTypeDef structures, and enabling overdrive with HAL_PWREx_EnableOverDrive(). It sets the system clock source to PLLCLK, AHBCLK divider to 1, APB1CLK divider to 4, and APB2CLK divider to 2.
stm32_file_147.c | static void CPU_CACHE_Enable(void) { SCB_EnableICache(); SCB_EnableDCache(); } | The `CPU_CACHE_Enable` function is responsible for enabling the Instruction Cache (ICache) and Data Cache (DCache) on an STM32 microcontroller, as indicated by the calls to `SCB_EnableICache()` and `SCB_EnableDCache()`. This action is typically part of hardware initialization during system startup.
stm32_file_147.c | static void Error_Handler(void) { BSP_LED_On(LED3); while (1) { } } | The `Error_Handler` function is designed to manage errors by turning on LED3 (BSP_LED_On(LED3)) and entering an infinite loop, potentially indicating a hardware issue or unexpected event during program execution. No specific STM32 or HAL functions are explicitly called within this code snippet.
stm32_file_147.c | static void MPU_Config(void) { MPU_Region_InitTypeDef MPU_InitStruct; HAL_MPU_Disable(); MPU_InitStruct.Enable = MPU_REGION_ENABLE; MPU_InitStruct.BaseAddress = 0x00; MPU_InitStruct.Size = MPU_REGION_SIZE_4GB; MPU_InitStruct.AccessPermission = MPU_REGION_NO_ACCESS; MPU_InitStruct.IsBufferable = MPU_ACCESS_NOT_BUFFERABLE; MPU_InitStruct.IsCacheable = MPU_ACCESS_NOT_CACHEABLE; MPU_InitStruct.IsShareable = MPU_ACCESS_SHAREABLE; MPU_InitStruct.Number = MPU_REGION_NUMBER0; MPU_InitStruct.TypeExtField = MPU_TEX_LEVEL0; MPU_InitStruct.SubRegionDisable = 0x87; MPU_InitStruct.DisableExec = MPU_INSTRUCTION_ACCESS_DISABLE; HAL_MPU_ConfigRegion(&MPU_InitStruct); HAL_MPU_Enable(MPU_PRIVILEGED_DEFAULT); } | The function `MPU_Config` initializes the Memory Protection Unit (MPU), disabling it first, then configuring a region of 4GB memory with no access permission, and finally enabling the MPU with privileged default settings.
stm32_file_147.c | void assert_failed(uint8_t *file, uint32_t line) { while (1) { } } | This function, `assert_failed`, is an assertion failure handler that enters an infinite loop upon encountering a failed assertion during hardware initialization, input/output, interrupt handling, or error management. It does not call any specific STM32 functions as it is not involved in the initialization or operation of hardware components.
stm32_file_148.c | int main(void) { HAL_Init(); SystemClock_Config(); MX_GPIO_Init(); MX_SPI1_Init(); while (1) { HAL_GPIO_TogglePin(USER_LED_GPIO_Port, USER_LED_Pin); test(); } } | This function initializes hardware components such as clocks, GPIO pins, and SPI1 module on an STM32 microcontroller, then enters an infinite loop that toggles a user LED and periodically calls the `test()` function. Specifically, it uses HAL functions like `HAL_Init()`, `SystemClock_Config()`, `MX_GPIO_Init()`, and `MX_SPI1_Init()`.
stm32_file_148.c | void SystemClock_Config(void) { RCC_OscInitTypeDef RCC_OscInitStruct; RCC_ClkInitTypeDef RCC_ClkInitStruct; RCC_OscInitStruct.OscillatorType = RCC_OSCILLATORTYPE_HSI48; RCC_OscInitStruct.HSI48State = RCC_HSI48_ON; RCC_OscInitStruct.PLL.PLLState = RCC_PLL_NONE; if (HAL_RCC_OscConfig(&RCC_OscInitStruct) != HAL_OK) { _Error_Handler(__FILE__, __LINE__); } RCC_ClkInitStruct.ClockType = RCC_CLOCKTYPE_HCLK¦RCC_CLOCKTYPE_SYSCLK ¦RCC_CLOCKTYPE_PCLK1; RCC_ClkInitStruct.SYSCLKSource = RCC_SYSCLKSOURCE_HSI48; RCC_ClkInitStruct.AHBCLKDivider = RCC_SYSCLK_DIV1; RCC_ClkInitStruct.APB1CLKDivider = RCC_HCLK_DIV1; if (HAL_RCC_ClockConfig(&RCC_ClkInitStruct, FLASH_LATENCY_1) != HAL_OK) { _Error_Handler(__FILE__, __LINE__); } HAL_SYSTICK_Config(HAL_RCC_GetHCLKFreq()/1000); HAL_SYSTICK_CLKSourceConfig(SYSTICK_CLKSOURCE_HCLK); HAL_NVIC_SetPriority(SysTick_IRQn, 0, 0); } | This function configures the system clock by initializing the High-Speed Internal RC Oscillator (HSI48) and setting up the System, AHB, and APB1 clocks using STM32 HAL functions such as `HAL_RCC_OscConfig`, `HAL_RCC_ClockConfig`, and manages errors with `_Error_Handler`. It also sets up the SysTick timer for a 1ms interval.
stm32_file_148.c | static void MX_SPI1_Init(void) { hspi1.Instance = SPI1; hspi1.Init.Mode = SPI_MODE_MASTER; hspi1.Init.Direction = SPI_DIRECTION_2LINES; hspi1.Init.DataSize = SPI_DATASIZE_8BIT; hspi1.Init.CLKPolarity = SPI_POLARITY_LOW; hspi1.Init.CLKPhase = SPI_PHASE_1EDGE; hspi1.Init.NSS = SPI_NSS_SOFT; hspi1.Init.BaudRatePrescaler = SPI_BAUDRATEPRESCALER_8; hspi1.Init.FirstBit = SPI_FIRSTBIT_MSB; hspi1.Init.TIMode = SPI_TIMODE_DISABLE; hspi1.Init.CRCCalculation = SPI_CRCCALCULATION_DISABLE; hspi1.Init.CRCPolynomial = 7; hspi1.Init.CRCLength = SPI_CRC_LENGTH_DATASIZE; hspi1.Init.NSSPMode = SPI_NSS_PULSE_ENABLE; if (HAL_SPI_Init(&hspi1) != HAL_OK) { _Error_Handler(__FILE__, __LINE__); } } | The function `MX_SPI1_Init` initializes the SPI1 hardware by configuring it as a master device with 8-bit data size, soft NSS, baud rate prescaler of 8, and specific clock polarity and phase settings using the HAL_SPI_Init function.
stm32_file_148.c | static void MX_GPIO_Init(void) { GPIO_InitTypeDef GPIO_InitStruct; __HAL_RCC_GPIOA_CLK_ENABLE(); HAL_GPIO_WritePin(USER_LED_GPIO_Port, USER_LED_Pin, GPIO_PIN_RESET); HAL_GPIO_WritePin(GPIOA, SPI1_CS_Pin¦HV_EN_Pin, GPIO_PIN_SET); GPIO_InitStruct.Pin = USER_LED_Pin¦SPI1_CS_Pin¦HV_EN_Pin; GPIO_InitStruct.Mode = GPIO_MODE_OUTPUT_PP; GPIO_InitStruct.Pull = GPIO_NOPULL; GPIO_InitStruct.Speed = GPIO_SPEED_FREQ_LOW; HAL_GPIO_Init(GPIOA, &GPIO_InitStruct); } | The function `MX_GPIO_Init()` initializes selected GPIO pins on the STM32's GPIOA port as outputs using the Low-Frequency speed level, enabling the clock for GPIOA, setting specific pins to a high state, and configuring the specified pins for output push-pull operation with no pull-up/pull-down resistors.
stm32_file_148.c | void _Error_Handler(char *file, int line) { while(1) { } } | This function, `_Error_Handler`, is an error management routine that enters an infinite loop upon encountering an error during hardware initialization, input/output, or interrupt handling. It does not call any specific STM32 or HAL functions explicitly in this code snippet.
stm32_file_148.c | void assert_failed(uint8_t* file, uint32_t line) { } | This function is an assertion failure handler, specifically for checking conditions during hardware initialization, input/output, interrupt handling, or error management. It does not call any specific STM32 functions as it's not involved in the initialization or operation of hardware components.
stm32_file_149.c | int main(void) { HAL_Init(); SystemClock_Config(); MX_GPIO_Init(); MX_ADC1_Init(); MX_USART3_UART_Init(); while (1) { HAL_ADC_Start(&hadc1); HAL_ADC_PollForConversion(&hadc1, 50); float vol=0; if(HAL_IS_BIT_SET(HAL_ADC_GetState(&hadc1), HAL_ADC_STATE_REG_EOC)) { ADC_Value = HAL_ADC_GetValue(&hadc1); printf("ADC2 Reading : %d \\r\\n",ADC_Value); vol =((float)ADC_Value*3.3)/4096; printf("vol : %f \\r\\n",vol); } HAL_Delay(1000); } } | This function initializes hardware components such as the clock system, GPIO, ADC1, and USART3, reads an analog voltage value from ADC1 every second using the HAL_ADC functions, and prints the reading and its corresponding voltage to the console.
stm32_file_149.c | void SystemClock_Config(void) { RCC_OscInitTypeDef RCC_OscInitStruct = {0}; RCC_ClkInitTypeDef RCC_ClkInitStruct = {0}; __HAL_RCC_PWR_CLK_ENABLE(); __HAL_PWR_VOLTAGESCALING_CONFIG(PWR_REGULATOR_VOLTAGE_SCALE3); RCC_OscInitStruct.OscillatorType = RCC_OSCILLATORTYPE_HSE; RCC_OscInitStruct.HSEState = RCC_HSE_ON; RCC_OscInitStruct.PLL.PLLState = RCC_PLL_ON; RCC_OscInitStruct.PLL.PLLSource = RCC_PLLSOURCE_HSE; RCC_OscInitStruct.PLL.PLLM = 12; RCC_OscInitStruct.PLL.PLLN = 192; RCC_OscInitStruct.PLL.PLLP = RCC_PLLP_DIV4; RCC_OscInitStruct.PLL.PLLQ = 4; if (HAL_RCC_OscConfig(&RCC_OscInitStruct) != HAL_OK) { Error_Handler(); } RCC_ClkInitStruct.ClockType = RCC_CLOCKTYPE_HCLK¦RCC_CLOCKTYPE_SYSCLK ¦RCC_CLOCKTYPE_PCLK1¦RCC_CLOCKTYPE_PCLK2; RCC_ClkInitStruct.SYSCLKSource = RCC_SYSCLKSOURCE_PLLCLK; RCC_ClkInitStruct.AHBCLKDivider = RCC_SYSCLK_DIV1; RCC_ClkInitStruct.APB1CLKDivider = RCC_HCLK_DIV4; RCC_ClkInitStruct.APB2CLKDivider = RCC_HCLK_DIV4; if (HAL_RCC_ClockConfig(&RCC_ClkInitStruct, FLASH_LATENCY_3) != HAL_OK) { Error_Handler(); } } | This function configures the system clock by enabling the Power Control Clock (PWR), setting the power voltage scaling to 3, initializing the High-Speed External Oscillator (HSE), and configuring the PLL and clock settings for HCLK, SYSCLK, PCLK1, and PCLK2. Specific STM32 functions called include HAL_RCC_OscConfig() and HAL_RCC_ClockConfig().
stm32_file_149.c | static void MX_ADC1_Init(void) { ADC_ChannelConfTypeDef sConfig = {0}; ADC_InjectionConfTypeDef sConfigInjected = {0}; hadc1.Instance = ADC1; hadc1.Init.ClockPrescaler = ADC_CLOCK_SYNC_PCLK_DIV2; hadc1.Init.Resolution = ADC_RESOLUTION_12B; hadc1.Init.ScanConvMode = DISABLE; hadc1.Init.ContinuousConvMode = ENABLE; hadc1.Init.DiscontinuousConvMode = DISABLE; hadc1.Init.ExternalTrigConvEdge = ADC_EXTERNALTRIGCONVEDGE_NONE; hadc1.Init.ExternalTrigConv = ADC_SOFTWARE_START; hadc1.Init.DataAlign = ADC_DATAALIGN_RIGHT; hadc1.Init.NbrOfConversion = 1; hadc1.Init.DMAContinuousRequests = DISABLE; hadc1.Init.EOCSelection = ADC_EOC_SINGLE_CONV; if (HAL_ADC_Init(&hadc1) != HAL_OK) { Error_Handler(); } sConfig.Channel = ADC_CHANNEL_13; sConfig.Rank = 1; sConfig.SamplingTime = ADC_SAMPLETIME_3CYCLES; if (HAL_ADC_ConfigChannel(&hadc1, &sConfig) != HAL_OK) { Error_Handler(); } sConfigInjected.InjectedChannel = ADC_CHANNEL_13; sConfigInjected.InjectedRank = 1; sConfigInjected.InjectedNbrOfConversion = 1; sConfigInjected.InjectedSamplingTime = ADC_SAMPLETIME_3CYCLES; sConfigInjected.ExternalTrigInjecConvEdge = ADC_EXTERNALTRIGINJECCONVEDGE_NONE; sConfigInjected.ExternalTrigInjecConv = ADC_INJECTED_SOFTWARE_START; sConfigInjected.AutoInjectedConv = DISABLE; sConfigInjected.InjectedDiscontinuousConvMode = DISABLE; sConfigInjected.InjectedOffset = 0; if (HAL_ADCEx_InjectedConfigChannel(&hadc1, &sConfigInjected) != HAL_OK) { Error_Handler(); } } | This function initializes an Analog-to-Digital Converter (ADC) channel on the STM32 device using the Hardware Accelerator Library (HAL), specifically ADC1 with Channel 13, setting up continuous conversion mode and a sampling time of 3 cycles. It also configures an injected conversion for the same channel.
stm32_file_149.c | static void MX_USART3_UART_Init(void) { huart3.Instance = USART3; huart3.Init.BaudRate = 115200; huart3.Init.WordLength = UART_WORDLENGTH_8B; huart3.Init.StopBits = UART_STOPBITS_1; huart3.Init.Parity = UART_PARITY_NONE; huart3.Init.Mode = UART_MODE_TX_RX; huart3.Init.HwFlowCtl = UART_HWCONTROL_NONE; huart3.Init.OverSampling = UART_OVERSAMPLING_16; if (HAL_UART_Init(&huart3) != HAL_OK) { Error_Handler(); } } | This function initializes the USART3 hardware for asynchronous communication with a baud rate of 115200, 8 data bits, no parity, and one stop bit using the HAL_UART_Init function from STM32 HAL library. If initialization fails, it calls the Error_Handler function.
stm32_file_149.c | static void MX_GPIO_Init(void) { __HAL_RCC_GPIOH_CLK_ENABLE(); __HAL_RCC_GPIOC_CLK_ENABLE(); __HAL_RCC_GPIOD_CLK_ENABLE(); __HAL_RCC_GPIOA_CLK_ENABLE(); } | The function `MX_GPIO_Init` enables clock access for GPIOA, GPIOD, GPIOC, and GPIOH peripherals on an STM32 microcontroller, preparing them for potential input/output operations using the HAL (Hardware Abstraction Layer) functions.
stm32_file_149.c | void Error_Handler(void) { } | The `Error_Handler` function is designed to manage errors that may occur during hardware operations, as it is empty at the moment. No specific STM32 or HAL functions are called within this function.
stm32_file_149.c | void assert_failed(uint8_t *file, uint32_t line) { } | This function, `assert_failed`, is an assertion failure handler. It does not have a direct role in hardware initialization, input/output, interrupt handling, or error management as it doesn't call any specific HAL or STM32 functions related to these tasks.
stm32_file_15.c | int main(void) { HAL_Init(); SystemClock_Config(); MX_GPIO_Init(); MX_DMA_Init(); MX_USART1_UART_Init(); MX_TIM14_Init(); MX_I2C2_Init(); MX_SPI1_Init(); MX_ADC_Init(); MX_TIM6_Init(); MX_TIM7_Init(); while (1) { } } | This function initializes various hardware components on an STM32 microcontroller, including GPIO, DMA, USART1 (UART), TIM14, I2C2, SPI1, ADC, TIM6, and TIM7, as indicated by the calls to STM32 HAL functions such as MX\\_GPIO\\_Init(), MX\\_DMA\\_Init(), MX\\_USART1\\_UART\\_Init(), etc. The while (1) loop indicates that the program will enter an infinite loop after initialization, presumably for continuous operation of the initialized hardware components.
stm32_file_15.c | void SystemClock_Config(void) { RCC_OscInitTypeDef RCC_OscInitStruct = {0}; RCC_ClkInitTypeDef RCC_ClkInitStruct = {0}; RCC_PeriphCLKInitTypeDef PeriphClkInit = {0}; RCC_OscInitStruct.OscillatorType = RCC_OSCILLATORTYPE_HSE; RCC_OscInitStruct.HSEState = RCC_HSE_ON; RCC_OscInitStruct.PLL.PLLState = RCC_PLL_ON; RCC_OscInitStruct.PLL.PLLSource = RCC_PLLSOURCE_HSE; RCC_OscInitStruct.PLL.PLLMUL = RCC_PLL_MUL6; RCC_OscInitStruct.PLL.PREDIV = RCC_PREDIV_DIV1; if (HAL_RCC_OscConfig(&RCC_OscInitStruct) != HAL_OK) { Error_Handler(); } RCC_ClkInitStruct.ClockType = RCC_CLOCKTYPE_HCLK¦RCC_CLOCKTYPE_SYSCLK ¦RCC_CLOCKTYPE_PCLK1; RCC_ClkInitStruct.SYSCLKSource = RCC_SYSCLKSOURCE_PLLCLK; RCC_ClkInitStruct.AHBCLKDivider = RCC_SYSCLK_DIV1; RCC_ClkInitStruct.APB1CLKDivider = RCC_HCLK_DIV1; if (HAL_RCC_ClockConfig(&RCC_ClkInitStruct, FLASH_LATENCY_1) != HAL_OK) { Error_Handler(); } PeriphClkInit.PeriphClockSelection = RCC_PERIPHCLK_USART1; PeriphClkInit.Usart1ClockSelection = RCC_USART1CLKSOURCE_PCLK1; if (HAL_RCCEx_PeriphCLKConfig(&PeriphClkInit) != HAL_OK) { Error_Handler(); } HAL_RCC_EnableCSS(); } | This function configures the system clock by initializing the High-Speed External Oscillator (HSE), PLL, HCLK, SYSCLK, PCLK1, and peripheral clocks for USART1, focusing on hardware initialization. Specific STM32 functions called include HAL_RCC_OscConfig(), HAL_RCC_ClockConfig(), HAL_RCCEx_PeriphCLKConfig(), and HAL_RCC_EnableCSS().
stm32_file_15.c | static void MX_ADC_Init(void) { ADC_ChannelConfTypeDef sConfig = {0}; hadc.Instance = ADC1; hadc.Init.ClockPrescaler = ADC_CLOCK_SYNC_PCLK_DIV4; hadc.Init.Resolution = ADC_RESOLUTION_12B; hadc.Init.DataAlign = ADC_DATAALIGN_RIGHT; hadc.Init.ScanConvMode = ADC_SCAN_DIRECTION_FORWARD; hadc.Init.EOCSelection = ADC_EOC_SINGLE_CONV; hadc.Init.LowPowerAutoWait = DISABLE; hadc.Init.LowPowerAutoPowerOff = DISABLE; hadc.Init.ContinuousConvMode = ENABLE; hadc.Init.DiscontinuousConvMode = DISABLE; hadc.Init.ExternalTrigConv = ADC_SOFTWARE_START; hadc.Init.ExternalTrigConvEdge = ADC_EXTERNALTRIGCONVEDGE_NONE; hadc.Init.DMAContinuousRequests = ENABLE; hadc.Init.Overrun = ADC_OVR_DATA_PRESERVED; if (HAL_ADC_Init(&hadc) != HAL_OK) { Error_Handler(); } sConfig.Channel = ADC_CHANNEL_13; sConfig.Rank = ADC_RANK_CHANNEL_NUMBER; sConfig.SamplingTime = ADC_SAMPLETIME_7CYCLES_5; if (HAL_ADC_ConfigChannel(&hadc, &sConfig) != HAL_OK) { Error_Handler(); } } | The function `MX_ADC_Init` initializes an Analog-to-Digital Converter (ADC) on the STM32 device, specifically instance ADC1. It configures the ADC for continuous conversion mode with a clock prescaler of 4, 12-bit resolution, right data alignment, and software triggering.
stm32_file_15.c | static void MX_I2C2_Init(void) { hi2c2.Instance = I2C2; hi2c2.Init.Timing = 0x20303E5D; hi2c2.Init.OwnAddress1 = 0; hi2c2.Init.AddressingMode = I2C_ADDRESSINGMODE_7BIT; hi2c2.Init.DualAddressMode = I2C_DUALADDRESS_DISABLE; hi2c2.Init.OwnAddress2 = 0; hi2c2.Init.OwnAddress2Masks = I2C_OA2_NOMASK; hi2c2.Init.GeneralCallMode = I2C_GENERALCALL_DISABLE; hi2c2.Init.NoStretchMode = I2C_NOSTRETCH_DISABLE; if (HAL_I2C_Init(&hi2c2) != HAL_OK) { Error_Handler(); } if (HAL_I2CEx_ConfigAnalogFilter(&hi2c2, I2C_ANALOGFILTER_ENABLE) != HAL_OK) { Error_Handler(); } if (HAL_I2CEx_ConfigDigitalFilter(&hi2c2, 0) != HAL_OK) { Error_Handler(); } } | This function initializes an I2C peripheral instance (I2C2) by configuring its timing, addressing mode, dual address mode, general call mode, stretch mode, and enabling analog and digital filters using the HAL_I2C_Init(), HAL_I2CEx_ConfigAnalogFilter(), and HAL_I2CEx_ConfigDigitalFilter() functions. If any of these initializations fail, an error handler function is called.
stm32_file_15.c | static void MX_SPI1_Init(void) { hspi1.Instance = SPI1; hspi1.Init.Mode = SPI_MODE_MASTER; hspi1.Init.Direction = SPI_DIRECTION_2LINES; hspi1.Init.DataSize = SPI_DATASIZE_4BIT; hspi1.Init.CLKPolarity = SPI_POLARITY_LOW; hspi1.Init.CLKPhase = SPI_PHASE_1EDGE; hspi1.Init.NSS = SPI_NSS_SOFT; hspi1.Init.BaudRatePrescaler = SPI_BAUDRATEPRESCALER_64; hspi1.Init.FirstBit = SPI_FIRSTBIT_MSB; hspi1.Init.TIMode = SPI_TIMODE_DISABLE; hspi1.Init.CRCCalculation = SPI_CRCCALCULATION_DISABLE; hspi1.Init.CRCPolynomial = 7; hspi1.Init.CRCLength = SPI_CRC_LENGTH_DATASIZE; hspi1.Init.NSSPMode = SPI_NSS_PULSE_ENABLE; if (HAL_SPI_Init(&hspi1) != HAL_OK) { Error_Handler(); } } | The function `MX_SPI1_Init` initializes the SPI1 hardware instance for master communication using 4 data bits, soft NSS, a baud rate prescaler of 64, and specific clock configuration settings. It uses the HAL_SPI_Init function to perform the initialization.
stm32_file_15.c | static void MX_TIM6_Init(void) { htim6.Instance = TIM6; htim6.Init.Prescaler = 9; htim6.Init.CounterMode = TIM_COUNTERMODE_UP; htim6.Init.Period = 47999; htim6.Init.AutoReloadPreload = TIM_AUTORELOAD_PRELOAD_DISABLE; if (HAL_TIM_Base_Init(&htim6) != HAL_OK) { Error_Handler(); } } | The function `MX_TIM6_Init` initializes TIM6 hardware by configuring it to operate in up-counting mode with a prescaler of 9, a period of 47999, and disabling auto-reload preload, using the HAL_TIM_Base_Init function from STM32 HAL library.
stm32_file_15.c | static void MX_TIM7_Init(void) { htim7.Instance = TIM7; htim7.Init.Prescaler = 999; htim7.Init.CounterMode = TIM_COUNTERMODE_UP; htim7.Init.Period = 47999; htim7.Init.AutoReloadPreload = TIM_AUTORELOAD_PRELOAD_DISABLE; if (HAL_TIM_Base_Init(&htim7) != HAL_OK) { Error_Handler(); } } | The function `MX_TIM7_Init()` initializes a Timer Base instance (TIM7) with a prescaler of 999, counter mode set to UP, period set to 47999, auto-reload preload disabled, and handles errors by calling the `Error_Handler()`. This initialization is performed using the HAL_TIM_Base_Init() function from STM32 HAL library.
stm32_file_15.c | static void MX_TIM14_Init(void) { TIM_OC_InitTypeDef sConfigOC = {0}; htim14.Instance = TIM14; htim14.Init.Prescaler = 0; htim14.Init.CounterMode = TIM_COUNTERMODE_UP; htim14.Init.Period = 0; htim14.Init.ClockDivision = TIM_CLOCKDIVISION_DIV1; htim14.Init.AutoReloadPreload = TIM_AUTORELOAD_PRELOAD_DISABLE; if (HAL_TIM_Base_Init(&htim14) != HAL_OK) { Error_Handler(); } if (HAL_TIM_PWM_Init(&htim14) != HAL_OK) { Error_Handler(); } sConfigOC.OCMode = TIM_OCMODE_PWM1; sConfigOC.Pulse = 0; sConfigOC.OCPolarity = TIM_OCPOLARITY_HIGH; sConfigOC.OCFastMode = TIM_OCFAST_DISABLE; if (HAL_TIM_PWM_ConfigChannel(&htim14, &sConfigOC, TIM_CHANNEL_1) != HAL_OK) { Error_Handler(); } HAL_TIM_MspPostInit(&htim14); } | The `MX_TIM14_Init` function initializes TIM14 hardware using the High-level Abstraction Layer (HAL), configuring it for PWM mode with no specific period, pulse width, or prescaler value set initially. It also sets up an output compare channel on TIM14's Channel 1 with a high output polarity.
stm32_file_15.c | static void MX_USART1_UART_Init(void) { huart1.Instance = USART1; huart1.Init.BaudRate = 115200; huart1.Init.WordLength = UART_WORDLENGTH_8B; huart1.Init.StopBits = UART_STOPBITS_1; huart1.Init.Parity = UART_PARITY_NONE; huart1.Init.Mode = UART_MODE_TX_RX; huart1.Init.HwFlowCtl = UART_HWCONTROL_NONE; huart1.Init.OverSampling = UART_OVERSAMPLING_16; huart1.Init.OneBitSampling = UART_ONE_BIT_SAMPLE_DISABLE; huart1.AdvancedInit.AdvFeatureInit = UART_ADVFEATURE_NO_INIT; if (HAL_MultiProcessor_Init(&huart1, 0, UART_WAKEUPMETHOD_IDLELINE) != HAL_OK) { Error_Handler(); } } | This function initializes the USART1 hardware for asynchronous transmission and reception at a baud rate of 115200, using 8 data bits, no parity, and one stop bit. It also configures the over-sampling to be 16 and disables one-bit sampling.
stm32_file_15.c | static void MX_DMA_Init(void) { __HAL_RCC_DMA1_CLK_ENABLE(); HAL_NVIC_SetPriority(DMA1_Channel1_IRQn, 1, 0); HAL_NVIC_EnableIRQ(DMA1_Channel1_IRQn); } | This function initializes the DMA1 hardware module by enabling its clock and configuring an interrupt for DMA Channel 1 (DMA1_Channel1_IRQn). It does not perform any I/O operations or error management, but it sets up the necessary conditions for handling data transfers using DMA in the future.
stm32_file_15.c | static void MX_GPIO_Init(void) { GPIO_InitTypeDef GPIO_InitStruct = {0}; __HAL_RCC_GPIOC_CLK_ENABLE(); __HAL_RCC_GPIOF_CLK_ENABLE(); __HAL_RCC_GPIOA_CLK_ENABLE(); __HAL_RCC_GPIOB_CLK_ENABLE(); __HAL_RCC_GPIOD_CLK_ENABLE(); HAL_GPIO_WritePin(GPIOC, PWR_State1_Pin¦PWR_State2_Pin¦Display_Enable_Pin¦CH2_EXTI_Pin ¦CH1_EXTI_Pin¦CH4_State1_Pin¦CH3_State2_Pin, GPIO_PIN_RESET); HAL_GPIO_WritePin(GPIOA, Display_CS_Pin¦CH4_State2_Pin, GPIO_PIN_RESET); HAL_GPIO_WritePin(GPIOB, TSC_XRES_Pin¦CH4_EXTI_Pin¦CH3_EXTI_Pin¦CH2_State2_Pin ¦CH2_State1_Pin¦CH1_State2_Pin¦CH1_State1_Pin, GPIO_PIN_RESET); HAL_GPIO_WritePin(CH3_State1_GPIO_Port, CH3_State1_Pin, GPIO_PIN_RESET); GPIO_InitStruct.Pin = Calibrate_Pin¦PWR_Pin¦CH1_Start_Pin¦CH2_Start_Pin ¦CH2_FAIL_Pin¦CH1_FAIL_Pin¦CH4_Select_Pin; GPIO_InitStruct.Mode = GPIO_MODE_INPUT; GPIO_InitStruct.Pull = GPIO_NOPULL; HAL_GPIO_Init(GPIOC, &GPIO_InitStruct); GPIO_InitStruct.Pin = GPIO_PIN_14; GPIO_InitStruct.Mode = GPIO_MODE_ANALOG; GPIO_InitStruct.Pull = GPIO_NOPULL; HAL_GPIO_Init(GPIOC, &GPIO_InitStruct); GPIO_InitStruct.Pin = PWR_State1_Pin¦PWR_State2_Pin¦Display_Enable_Pin¦CH2_EXTI_Pin ¦CH1_EXTI_Pin¦CH4_State1_Pin¦CH3_State2_Pin; GPIO_InitStruct.Mode = GPIO_MODE_OUTPUT_PP; GPIO_InitStruct.Pull = GPIO_NOPULL; GPIO_InitStruct.Speed = GPIO_SPEED_FREQ_LOW; HAL_GPIO_Init(GPIOC, &GPIO_InitStruct); GPIO_InitStruct.Pin = TSC_HI_Pin; GPIO_InitStruct.Mode = GPIO_MODE_IT_FALLING; GPIO_InitStruct.Pull = GPIO_PULLUP; HAL_GPIO_Init(TSC_HI_GPIO_Port, &GPIO_InitStruct); GPIO_InitStruct.Pin = GPIO_PIN_2¦GPIO_PIN_8¦GPIO_PIN_11; GPIO_InitStruct.Mode = GPIO_MODE_ANALOG; GPIO_InitStruct.Pull = GPIO_NOPULL; HAL_GPIO_Init(GPIOA, &GPIO_InitStruct); GPIO_InitStruct.Pin = Display_CS_Pin¦CH4_State2_Pin; GPIO_InitStruct.Mode = GPIO_MODE_OUTPUT_PP; GPIO_InitStruct.Pull = GPIO_NOPULL; GPIO_InitStruct.Speed = GPIO_SPEED_FREQ_LOW; HAL_GPIO_Init(GPIOA, &GPIO_InitStruct); GPIO_InitStruct.Pin = CH3_Start_Pin¦CH4_Start_Pin¦CH4_FAIL_Pin¦CH3_FAIL_Pin ¦CH3_Select_Pin¦CH2_Select_Pin¦CH1_Select_Pin; GPIO_InitStruct.Mode = GPIO_MODE_INPUT; GPIO_InitStruct.Pull = GPIO_NOPULL; HAL_GPIO_Init(GPIOB, &GPIO_InitStruct); GPIO_InitStruct.Pin = TSC_XRES_Pin¦CH4_EXTI_Pin¦CH3_EXTI_Pin¦CH2_State2_Pin ¦CH2_State1_Pin¦CH1_State2_Pin¦CH1_State1_Pin; GPIO_InitStruct.Mode = GPIO_MODE_OUTPUT_PP; GPIO_InitStruct.Pull = GPIO_NOPULL; GPIO_InitStruct.Speed = GPIO_SPEED_FREQ_LOW; HAL_GPIO_Init(GPIOB, &GPIO_InitStruct); GPIO_InitStruct.Pin = STOP_Pin; GPIO_InitStruct.Mode = GPIO_MODE_IT_FALLING; GPIO_InitStruct.Pull = GPIO_NOPULL; HAL_GPIO_Init(STOP_GPIO_Port, &GPIO_InitStruct); GPIO_InitStruct.Pin = CH3_State1_Pin; GPIO_InitStruct.Mode = GPIO_MODE_OUTPUT_PP; GPIO_InitStruct.Pull = GPIO_NOPULL; GPIO_InitStruct.Speed = GPIO_SPEED_FREQ_LOW; HAL_GPIO_Init(CH3_State1_GPIO_Port, &GPIO_InitStruct); HAL_NVIC_SetPriority(EXTI0_1_IRQn, 0, 0); HAL_NVIC_EnableIRQ(EXTI0_1_IRQn); HAL_NVIC_SetPriority(EXTI4_15_IRQn, 1, 0); HAL_NVIC_EnableIRQ(EXTI4_15_IRQn); } | This function initializes various GPIO pins on different ports of an STM32 microcontroller, configuring them for input/output, analog, interrupt handling, and power control. Specifically, it enables the required clocks, sets pin states, initializes GPIO structures, and configures interrupts for EXTI0_1_IRQn and EXTI4_15_IRQn using HAL functions like `HAL_GPIO_WritePin`, `HAL_GPIO_Init`, and `HAL_NVIC_SetPriority`.
stm32_file_15.c | void Error_Handler(void) { } | The `Error_Handler` function is designed to manage errors that may occur during hardware operation, as it remains empty in the provided code. No specific STM32 or HAL functions are called within this function.
stm32_file_15.c | void assert_failed(char *file, uint32_t line) { } | This function, `assert_failed`, is an error handling mechanism that gets triggered when an assertion in the code fails. It does not directly interact with hardware initialization, input/output, interrupt handling, or specific STM32 functions like HAL_UART_Init or HAL_GPIO_WritePin; instead, it likely serves as a way to indicate and manage errors within the software.
stm32_file_150.c | int main(void) { ADC_ChannelConfTypeDef sConfig; HAL_Init(); SystemClock_Config(); BSP_LED_Init(LED1); BSP_LED_Init(LED3); AdcHandle.Instance = ADCx; AdcHandle.Init.ClockPrescaler = ADC_CLOCKPRESCALER_PCLK_DIV2; AdcHandle.Init.Resolution = ADC_RESOLUTION_12B; AdcHandle.Init.ScanConvMode = DISABLE; AdcHandle.Init.ContinuousConvMode = ENABLE; AdcHandle.Init.DiscontinuousConvMode = DISABLE; AdcHandle.Init.NbrOfDiscConversion = 0; AdcHandle.Init.ExternalTrigConvEdge = ADC_EXTERNALTRIGCONVEDGE_NONE; AdcHandle.Init.ExternalTrigConv = ADC_EXTERNALTRIGCONV_T1_CC1; AdcHandle.Init.DataAlign = ADC_DATAALIGN_RIGHT; AdcHandle.Init.NbrOfConversion = 1; AdcHandle.Init.DMAContinuousRequests = ENABLE; AdcHandle.Init.EOCSelection = DISABLE; if(HAL_ADC_Init(&AdcHandle) != HAL_OK) { Error_Handler(); } sConfig.Channel = ADCx_CHANNEL; sConfig.Rank = 1; sConfig.SamplingTime = ADC_SAMPLETIME_3CYCLES; sConfig.Offset = 0; if(HAL_ADC_ConfigChannel(&AdcHandle, &sConfig) != HAL_OK) { Error_Handler(); } if(HAL_ADC_Start_DMA(&AdcHandle, (uint32_t*)&uhADCxConvertedValue, 1) != HAL_OK) { Error_Handler(); } while (1) { } } | This function initializes hardware components such as the ADC (Analog-to-Digital Converter), LEDs, and system clock, configures an ADC channel for sampling, and starts a continuous DMA conversion process to read analog input data from the specified ADC channel.
stm32_file_150.c | static void SystemClock_Config(void) { RCC_ClkInitTypeDef RCC_ClkInitStruct; RCC_OscInitTypeDef RCC_OscInitStruct; __HAL_RCC_PWR_CLK_ENABLE(); __HAL_PWR_VOLTAGESCALING_CONFIG(PWR_REGULATOR_VOLTAGE_SCALE2); RCC_OscInitStruct.OscillatorType = RCC_OSCILLATORTYPE_HSE; RCC_OscInitStruct.HSEState = RCC_HSE_ON; RCC_OscInitStruct.PLL.PLLState = RCC_PLL_ON; RCC_OscInitStruct.PLL.PLLSource = RCC_PLLSOURCE_HSE; RCC_OscInitStruct.PLL.PLLM = 25; RCC_OscInitStruct.PLL.PLLN = 288; RCC_OscInitStruct.PLL.PLLP = RCC_PLLP_DIV2; RCC_OscInitStruct.PLL.PLLQ = 6; HAL_RCC_OscConfig(&RCC_OscInitStruct); RCC_ClkInitStruct.ClockType = (RCC_CLOCKTYPE_SYSCLK ¦ RCC_CLOCKTYPE_HCLK ¦ RCC_CLOCKTYPE_PCLK1 ¦ RCC_CLOCKTYPE_PCLK2); RCC_ClkInitStruct.SYSCLKSource = RCC_SYSCLKSOURCE_PLLCLK; RCC_ClkInitStruct.AHBCLKDivider = RCC_SYSCLK_DIV1; RCC_ClkInitStruct.APB1CLKDivider = RCC_HCLK_DIV4; RCC_ClkInitStruct.APB2CLKDivider = RCC_HCLK_DIV2; HAL_RCC_ClockConfig(&RCC_ClkInitStruct, FLASH_LATENCY_4); } | This function configures the system clock hardware by enabling power supply regulation, setting the oscillator type to HSE, turning on the PLL, defining the PLL parameters, and configuring the system, HCLK, PCLK1, and PCLK2 clocks using the HAL_RCC_OscConfig() and HAL_RCC_ClockConfig() functions. The clock source is set to the PLL derived from the HSE oscillator.
stm32_file_150.c | static void Error_Handler(void) { BSP_LED_On(LED3); while(1) { } } | The function `Error_Handler` is an error management routine that activates LED3 upon encountering an unhandled error during the program's execution, entering an infinite loop without further action. No specific STM32 or HAL functions are explicitly called within this code snippet.
stm32_file_150.c | void HAL_ADC_ConvCpltCallback(ADC_HandleTypeDef* AdcHandle) { BSP_LED_On(LED1); } | This function is an interrupt callback for an ADC (Analog-to-Digital Converter) in the STM32 microcontroller. Upon completion of an ADC conversion, it triggers the LED1 to turn on, indicating the successful execution of the ADC operation.
stm32_file_150.c | void assert_failed(uint8_t* file, uint32_t line) { while (1) { } } | This function, `assert_failed`, is an error-handling mechanism that enters an infinite loop upon encountering a failed assertion during hardware initialization, input/output, interrupt handling, or error management. It does not call any specific STM32 functions as it is not involved in the initialization or control of hardware peripherals.
stm32_file_151.c | void HAL_UART_MspInit(UART_HandleTypeDef* huart) { IRQn_Type uart_irq; GPIO_InitTypeDef uart_tx; GPIO_InitTypeDef uart_rx; GPIO_TypeDef *uart_uart; uart_tx.Mode = GPIO_MODE_AF_PP; uart_tx.Speed = GPIO_SPEED_FREQ_HIGH; uart_rx.Mode = GPIO_MODE_INPUT; uart_rx.Pull = GPIO_NOPULL; uart_irq = USART1_IRQn; uart_uart = GPIOA; uart_tx.Pin = GPIO_PIN_9; uart_rx.Pin = GPIO_PIN_10; __HAL_RCC_USART1_CLK_ENABLE(); uart_irq = USART2_IRQn; uart_uart = GPIOA; uart_tx.Pin = GPIO_PIN_2; uart_rx.Pin = GPIO_PIN_3; __HAL_RCC_USART2_CLK_ENABLE(); uart_irq = USART3_IRQn; uart_uart = GPIOB; uart_tx.Pin = GPIO_PIN_10; uart_rx.Pin = GPIO_PIN_11; __HAL_RCC_USART3_CLK_ENABLE(); HAL_GPIO_Init(uart_uart, &uart_tx); HAL_GPIO_Init(uart_uart, &uart_rx); HAL_NVIC_SetPriority(uart_irq, 0, 0); HAL_NVIC_EnableIRQ(uart_irq); } | This function initializes hardware for UART communication by enabling clock for selected USART peripherals (USART1, USART2, or USART3), configuring associated GPIO pins for alternate functions (AF_PP for transmission and INPUT for reception), and setting up interrupt handling for the corresponding USART IRQn.
stm32_file_151.c | void HAL_UART_MspDeInit(UART_HandleTypeDef* huart) { IRQn_Type uart_irq; uint32_t uart_pins; GPIO_TypeDef *uart_uart; __HAL_RCC_USART1_CLK_DISABLE(); uart_uart = GPIOA; uart_pins = GPIO_PIN_9 ¦ GPIO_PIN_10; uart_irq = USART1_IRQn; __HAL_RCC_USART2_CLK_DISABLE(); uart_uart = GPIOA; uart_pins = GPIO_PIN_2 ¦ GPIO_PIN_3; uart_irq = USART2_IRQn; __HAL_RCC_USART3_CLK_DISABLE(); uart_uart = GPIOB; uart_pins = GPIO_PIN_10 ¦ GPIO_PIN_11; uart_irq = USART3_IRQn; HAL_GPIO_DeInit(uart_uart, uart_pins); HAL_NVIC_DisableIRQ(uart_irq); } | This function disables the clocks of USART1, USART2, and USART3, deinitializes associated GPIO pins, and disables their respective interrupts, thereby releasing hardware resources used by UART communication on an STM32 microcontroller. Specifically, it calls HAL_RCC_USARTx_CLK_DISABLE(), HAL_GPIO_DeInit(), and HAL_NVIC_DisableIRQ() functions.
stm32_file_151.c | void USART1_IRQHandler(void) void USART2_IRQHandler(void) void USART3_IRQHandler(void) { uint32_t sr = uart->SR; if (sr & USART_SR_RXNE) { uint8_t ch = uart->DR; rbuf_write(&rx_rbuf, ch); return; } if (sr & USART_SR_TXE) { if (rbuf_is_empty(&tx_rbuf)) uart->CR1 &= ~USART_CR1_TXEIE; else uart->DR = rbuf_read(&tx_rbuf); } } | This function handles interrupts for three USART peripherals (USART1, USART2, USART3). Upon receiving a character from the receive buffer (RXNE flag), it writes the character to the receive buffer (rbuf_write).
stm32_file_151.c | int serial_init(uint32_t baud) { rbuf_init(&rx_rbuf, rx_buffer, UART_RX_BUF_SIZE); rbuf_init(&tx_rbuf, tx_buffer, UART_TX_BUF_SIZE); huart.Instance = USART1; uart = USART1; huart.Instance = USART2; uart = USART2; huart.Instance = USART3; uart = USART3; huart.Init.BaudRate = baud; huart.Init.WordLength = UART_WORDLENGTH_8B; huart.Init.StopBits = UART_STOPBITS_1; huart.Init.Parity = UART_PARITY_NONE; huart.Init.Mode = UART_MODE_TX_RX; huart.Init.HwFlowCtl = UART_HWCONTROL_NONE; huart.Init.OverSampling = UART_OVERSAMPLING_16; HAL_UART_Init(&huart); uart->CR1 ¦= USART_CR1_RXNEIE; return 0; } | This function initializes UART communication hardware on USART1, USART2, and USART3 with specified baud rate, word length, stop bits, parity, mode, over-sampling, and enables the Receive Data Register Not Empty Interrupt (RXNEIE). Specifically, it calls HAL_UART_Init() to initialize the UART hardware.
stm32_file_151.c | static inline uint16_t _serial_getc(void) { uint16_t ch = 0xFF00; if (!rbuf_is_empty(&rx_rbuf)) ch = rbuf_read(&rx_rbuf); return ch; } | This function `_serial_getc()` retrieves a character from a receive buffer `rx_rbuf` associated with a UART (Universal Asynchronous Receiver/Transmitter). It does not perform hardware initialization, interrupt handling, or error management explicitly in this code snippet.
stm32_file_151.c | int serial_is_sending(void) { return !rbuf_is_empty(&tx_rbuf); } | This function checks if data is currently being sent over a serial communication channel, specifically by examining the state of the transmit buffer `tx_rbuf`. It does not call any specific STM32 functions explicitly in this code snippet, but it may be used in conjunction with other functions related to serial communication initialization or management.
stm32_file_151.c | uint16_t serial_getc(void) { static uint8_t esc = ESC_CHAR; static uint8_t idx = 0; uint16_t ch; ch = _serial_getc(); if (ch & 0xFF00) return 0; if (ch == 27) { esc = ESC_BRACKET; return 0; } if (esc == ESC_BRACKET) { if (ch == '[') { esc = ESC_BRCHAR; return 0; } } if (esc == ESC_BRCHAR) { esc = ESC_CHAR; if (ch >= 'A' && ch <= 'D') { ch ¦= EXTRA_KEY; return ch; } if ((ch >= '1') && (ch <= '6')) { esc = ESC_TILDA; idx = ch - '0'; return 0; } return ch; } if (esc == ESC_TILDA) { esc = ESC_CHAR; if (ch == '~') { ch = EXTRA_KEY ¦ idx; return ch; } return 0; } if (ch == '\\r') { esc = ESC_CRLF; return '\\n'; } if (ch == '\\n') { if (esc == ESC_CRLF) { esc = ESC_CHAR; return 0; } } esc = ESC_CHAR; return ch; } | This function `serial_getc()` is responsible for reading a character from a serial communication interface, handling escape sequences to generate special keys. It does not call any specific STM32 functions as it appears to be a custom implementation.
stm32_file_151.c | void serial_putc(uint8_t ch) { while (rbuf_is_full(&tx_rbuf)); rbuf_write(&tx_rbuf, ch); uart->CR1 ¦= USART_CR1_TXEIE; } | This function `serial_putc` is responsible for sending a character to a UART (Universal Asynchronous Receiver-Transmitter) by writing it into the transmit buffer, enabling the transmit interrupt in the UART control register, and checking if the buffer is full before writing. No specific STM32 or HAL functions are called directly within this function; instead, it uses `rbuf_is_full` and `rbuf_write` which seem to be custom functions for handling the buffer operations.
stm32_file_151.c | void serial_puts(const char *str) { for(unsigned i = 0; str[i]; i++) { if (str[i] == '\\n') serial_putc('\\r'); serial_putc(str[i]); } } | This function, `serial_puts`, is responsible for transmitting a null-terminated string of characters over a serial interface. It does this by iterating through each character in the input string and using the `serial_putc` function to send each character individually.
stm32_file_151.c | void serial_print(const char *format, ...) { char buffer[UART_TX_BUF_SIZE]; va_list args; va_start(args, format); vsprintf(buffer, format, args); serial_puts(buffer); va_end(args); } | The provided function `serial_print` is a custom function for formatted output via a serial communication interface. It uses the Variable Argument List (va_list) mechanism to format a string using the provided format string and arguments, then writes the resulting string to the serial buffer using the `vsprintf(buffer, format, args)` and `serial_puts(buffer)` functions.
stm32_file_151.c | void serial_putb(uint32_t val, uint8_t len) { if (len > 32) len = 32; uint32_t mask = 0x00000001 << (len - 1); while(mask) { serial_putc(!!(val & mask) + '0'); mask >>= 1; } } | This function `serial_putb` is an output operation that sends a binary value in hexadecimal format over a serial interface, with each byte being sent as 2-3 ASCII characters. It does not call any specific HAL or STM32 functions explicitly; instead, it uses the `serial_putc` function to send individual characters to the serial interface.
stm32_file_151.c | void serial_puth(uint8_t val) { uint8_t hex = val >> 4; hex += '0'; if (hex > '9') hex += 7; serial_putc(hex); hex = val & 0x0F; hex += '0'; if (hex > '9') hex += 7; serial_putc(hex); } | This function, `serial_puth`, is responsible for transmitting an 8-bit value as two hexadecimal characters over a serial interface. It does not call any specific STM32 functions explicitly, but it utilizes the `serial_putc` function to send each character of the hexadecimal representation.
stm32_file_152.c | int main(void) { MPU_Config(); CPU_CACHE_Enable(); HAL_Init(); SystemClock_Config(); BSP_LED_Init(LED1); BSP_LED_Init(LED3); BSP_LED_Init(LED4); HAL_HASH_DeInit(&HashHandle); HashHandle.Init.DataType = HASH_DATATYPE_8B; if (HAL_HASH_Init(&HashHandle) != HAL_OK) { Error_Handler(); } if (HAL_HASH_SHA1_Start_DMA(&HashHandle, (uint8_t *)aInput, strlen((char const *)aInput)) != HAL_OK) { Error_Handler(); } if (HAL_HASH_SHA1_Finish(&HashHandle, aSHA1Digest, 0xFF) != HAL_OK) { Error_Handler(); } if (memcmp(aSHA1Digest, aExpectSHA1Digest, sizeof(aExpectSHA1Digest) / sizeof(aExpectSHA1Digest[0])) != 0) { Error_Handler(); } else { BSP_LED_On(LED1); } HAL_HASH_DeInit(&HashHandle); HashHandle.Init.DataType = HASH_DATATYPE_8B; if (HAL_HASH_Init(&HashHandle) != HAL_OK) { Error_Handler(); } if (HAL_HASH_MD5_Start_DMA(&HashHandle, (uint8_t *)aInput, strlen((char const *)aInput)) != HAL_OK) { Error_Handler(); } if (HAL_HASH_MD5_Finish(&HashHandle, aMD5Digest, 0xFF) != HAL_OK) { Error_Handler(); } if (memcmp(aMD5Digest, aExpectMD5Digest, sizeof(aExpectMD5Digest) / sizeof(aExpectMD5Digest[0])) != 0) { Error_Handler(); } else { BSP_LED_On(LED4); } while (1) { } } | This function initializes hardware components, configures a hash algorithm (SHA1 and MD5), compares the generated hash values with expected ones, and turns on specific LEDs based on the comparison results, without handling any external interrupts or errors explicitly mentioned in the code. Specifically, it calls STM32 functions such as `MPU_Config()`, `CPU_CACHE_Enable()`, `HAL_Init()`, `SystemClock_Config()`, `BSP_LED_Init()`, `HAL_HASH_DeInit()`, `HAL_HASH_Init()`, `HAL_HASH_SHA1_Start_DMA()`, `HAL_HASH_SHA1_Finish()`, and `HAL_HASH_MD5_Start_DMA()`.
stm32_file_152.c | static void SystemClock_Config(void) { RCC_ClkInitTypeDef RCC_ClkInitStruct; RCC_OscInitTypeDef RCC_OscInitStruct; HAL_StatusTypeDef ret = HAL_OK; __HAL_RCC_PWR_CLK_ENABLE(); __HAL_PWR_VOLTAGESCALING_CONFIG(PWR_REGULATOR_VOLTAGE_SCALE1); RCC_OscInitStruct.OscillatorType = RCC_OSCILLATORTYPE_HSE; RCC_OscInitStruct.HSEState = RCC_HSE_ON; RCC_OscInitStruct.PLL.PLLState = RCC_PLL_ON; RCC_OscInitStruct.PLL.PLLSource = RCC_PLLSOURCE_HSE; RCC_OscInitStruct.PLL.PLLM = 25; RCC_OscInitStruct.PLL.PLLN = 432; RCC_OscInitStruct.PLL.PLLP = RCC_PLLP_DIV2; RCC_OscInitStruct.PLL.PLLQ = 9; RCC_OscInitStruct.PLL.PLLR = 7; ret = HAL_RCC_OscConfig(&RCC_OscInitStruct); if(ret != HAL_OK) { while(1) { ; } } ret = HAL_PWREx_EnableOverDrive(); if(ret != HAL_OK) { while(1) { ; } } RCC_ClkInitStruct.ClockType = (RCC_CLOCKTYPE_SYSCLK ¦ RCC_CLOCKTYPE_HCLK ¦ RCC_CLOCKTYPE_PCLK1 ¦ RCC_CLOCKTYPE_PCLK2); RCC_ClkInitStruct.SYSCLKSource = RCC_SYSCLKSOURCE_PLLCLK; RCC_ClkInitStruct.AHBCLKDivider = RCC_SYSCLK_DIV1; RCC_ClkInitStruct.APB1CLKDivider = RCC_HCLK_DIV4; RCC_ClkInitStruct.APB2CLKDivider = RCC_HCLK_DIV2; ret = HAL_RCC_ClockConfig(&RCC_ClkInitStruct, FLASH_LATENCY_7); if(ret != HAL_OK) { while(1) { ; } } } | This function configures the system clock hardware by initializing the High-Speed External Oscillator (HSE), Phase-Locked Loop (PLL), and clock settings for System Clock (SYSCLK), HCLK, PCLK1, and PCLK2. Specifically, it calls HAL_RCC_OscConfig() to configure the oscillator and HAL_RCC_ClockConfig() to set up the clock divisions and sources.
stm32_file_152.c | static void CPU_CACHE_Enable(void) { SCB_EnableICache(); SCB_EnableDCache(); } | The function `CPU_CACHE_Enable()` is responsible for enabling the Instruction Cache (ICache) and Data Cache (DCache) in the System Control Block (SCB), which is a part of hardware initialization. No specific HAL or STM32 functions are called within this code snippet, but it's important to note that these caches are crucial for efficient execution of instructions and data access in an embedded system like the STM32 microcontroller.
stm32_file_152.c | static void Error_Handler(void) { BSP_LED_On(LED3); while (1) { } } | The `Error_Handler` function is designed to handle errors that occur during program execution on an STM32 microcontroller. It activates LED3 (assuming it's part of the BSP - Board Support Package) as a visual indicator of an error, and then enters an infinite loop, potentially halting further processing until the issue is resolved or the system is reset.
stm32_file_152.c | static void MPU_Config(void) { MPU_Region_InitTypeDef MPU_InitStruct; HAL_MPU_Disable(); MPU_InitStruct.Enable = MPU_REGION_ENABLE; MPU_InitStruct.BaseAddress = 0x00; MPU_InitStruct.Size = MPU_REGION_SIZE_4GB; MPU_InitStruct.AccessPermission = MPU_REGION_NO_ACCESS; MPU_InitStruct.IsBufferable = MPU_ACCESS_NOT_BUFFERABLE; MPU_InitStruct.IsCacheable = MPU_ACCESS_NOT_CACHEABLE; MPU_InitStruct.IsShareable = MPU_ACCESS_SHAREABLE; MPU_InitStruct.Number = MPU_REGION_NUMBER0; MPU_InitStruct.TypeExtField = MPU_TEX_LEVEL0; MPU_InitStruct.SubRegionDisable = 0x87; MPU_InitStruct.DisableExec = MPU_INSTRUCTION_ACCESS_DISABLE; HAL_MPU_ConfigRegion(&MPU_InitStruct); HAL_MPU_Enable(MPU_PRIVILEGED_DEFAULT); } | This function configures the Memory Protection Unit (MPU) for a 4GB region with no access permission, disabling execution, and enables the MPU after configuration on an STM32 device, using the HAL_MPU_ConfigRegion() and HAL_MPU_Enable() functions from the STM32 HAL library.
stm32_file_152.c | void assert_failed(uint8_t *file, uint32_t line) { while (1) { } } | This function, `assert_failed`, is an assertion failure handler that enters an infinite loop upon encountering a failed assertion in the code. It does not interact with hardware initialization, input/output, interrupt handling, or error management functions explicitly as indicated by the absence of any specific HAL or STM32 function calls within the provided code snippet.
stm32_file_153.c | int main(void) { SCB->VTOR = (uint32_t)(&g_pfnVectors) & 0xFFFF; reenumerate_usb(); HAL_Init(); SystemClock_Config(); TICK_Init(); osThreadDef(defaultTask, StartDefaultTask, osPriorityNormal, 0, configMINIMAL_STACK_SIZE); defaultTaskHandle = osThreadCreate(osThread(defaultTask), NULL); osKernelStart(); while (1) { } } | This function initializes hardware by configuring the System Clock, starting an OS kernel, creating a default task thread, and starting the OS kernel. Specific STM32 functions called include `HAL_Init()`, `SystemClock_Config()`, `TICK_Init()`, and it uses the STM32's SCB (System Control Block) to set the Vector Table Offset Register (VTOR).
stm32_file_153.c | void SystemClock_Config(void) { RCC_OscInitTypeDef RCC_OscInitStruct = {0}; RCC_ClkInitTypeDef RCC_ClkInitStruct = {0}; RCC_PeriphCLKInitTypeDef PeriphClkInit = {0}; RCC_OscInitStruct.OscillatorType = RCC_OSCILLATORTYPE_HSE; RCC_OscInitStruct.HSEState = RCC_HSE_ON; RCC_OscInitStruct.HSEPredivValue = RCC_HSE_PREDIV_DIV1; RCC_OscInitStruct.HSIState = RCC_HSI_ON; RCC_OscInitStruct.PLL.PLLState = RCC_PLL_ON; RCC_OscInitStruct.PLL.PLLSource = RCC_PLLSOURCE_HSE; RCC_OscInitStruct.PLL.PLLMUL = RCC_PLL_MUL6; if (HAL_RCC_OscConfig(&RCC_OscInitStruct) != HAL_OK) { Error_Handler(); } RCC_ClkInitStruct.ClockType = RCC_CLOCKTYPE_HCLK¦RCC_CLOCKTYPE_SYSCLK ¦RCC_CLOCKTYPE_PCLK1¦RCC_CLOCKTYPE_PCLK2; RCC_ClkInitStruct.SYSCLKSource = RCC_SYSCLKSOURCE_PLLCLK; RCC_ClkInitStruct.AHBCLKDivider = RCC_SYSCLK_DIV1; RCC_ClkInitStruct.APB1CLKDivider = RCC_HCLK_DIV2; RCC_ClkInitStruct.APB2CLKDivider = RCC_HCLK_DIV1; if (HAL_RCC_ClockConfig(&RCC_ClkInitStruct, FLASH_LATENCY_2) != HAL_OK) { Error_Handler(); } PeriphClkInit.PeriphClockSelection = RCC_PERIPHCLK_ADC¦RCC_PERIPHCLK_USB; PeriphClkInit.AdcClockSelection = RCC_ADCPCLK2_DIV6; PeriphClkInit.UsbClockSelection = RCC_USBCLKSOURCE_PLL_DIV1_5; if (HAL_RCCEx_PeriphCLKConfig(&PeriphClkInit) != HAL_OK) { Error_Handler(); } } | This function configures the System Clock by initializing the High-Speed External Oscillator (HSE), PLL, HCLK, SYSCLK, PCLK1, PCLK2, ADC clock, and USB clock using STM32 HAL functions such as `HAL_RCC_OscConfig`, `HAL_RCC_ClockConfig`, and `HAL_RCCEx_PeriphCLKConfig`.
stm32_file_153.c | void StartDefaultTask(void const * argument) { app_setup(); vTaskDelete( NULL ); } | This function, `StartDefaultTask`, initializes an application by calling `app_setup()` and subsequently deletes the current task with `vTaskDelete( NULL )`. The explicit role in this code pertains to hardware initialization as it calls no specific HAL or STM32 functions for input/output, interrupt handling, or error management.
stm32_file_153.c | void HAL_TIM_PeriodElapsedCallback(TIM_HandleTypeDef *htim) { if (htim->Instance == TIM4) { HAL_IncTick(); } } | This function is an interrupt callback for TIM4 timer on an STM32 microcontroller. It increments the system tick count when the specified TIM4 timer event occurs (TIM4 instance), which is typically used for scheduling tasks in embedded systems.
stm32_file_153.c | void Error_Handler(void) { } | The `Error_Handler` function is designed to manage errors that may occur during hardware operation, as it remains empty in the provided code snippet. It does not call any specific STM32 or HAL functions explicitly, but it could potentially handle errors by calling appropriate error-handling functions from the HAL library when implemented.
stm32_file_153.c | void assert_failed(uint8_t *file, uint32_t line) { } | This function, `assert_failed`, is an assertion failure handler that does not perform any hardware initialization, input/output, interrupt handling, or error management as no specific HAL or STM32 functions are called within it. Its purpose is to respond when an assertion in the code has failed, likely by triggering a debugger or generating an error message.
stm32_file_154.c | int main(void) { HAL_Init(); SystemClock_Config(); MX_GPIO_Init(); MX_SPI1_Init(); EPD_Reset(); EPD_Init(); EPD_Paint_Screen(black); EPD_Paint_Screen(white); EPD_string_paint("F.E.A.R.F.E.A.R.F.E.A.R.F.E.A.R.F.E.A.R.F.E.A.R.F.E.A.R.F.E.A.R.F.E.A.R.F.E.A.R. 1234567890 Ð™Ð¦Ð£ÐšÐ•ÐÐ“Ð¨Ð©Ð—Ð¥ÐªÐ¤Ð«Ð’ÐÐÐŸÐ ÐžÐ›Ð”Ð–Ð­Ð¯Ð§Ð¡ÐœÐ˜Ð¢Ð¬Ð‘Ð® QWERTYUIOPASDFGHJKLZXCVBNM Ð¹Ñ†ÑƒÐºÐµÐ½Ð³ÑˆÑ‰Ð·Ñ…ÑŠÑ„Ñ‹Ð²Ð°Ð¿Ñ€Ð¾Ð»Ð´Ð¶ÑÑÑ‡ÑÐ¼Ð¸Ñ‚ÑŒÐ±ÑŽ qwertyuiopasdfghjklzxcvbnm"); asm("nop"); while (1) { } } | This C function initializes hardware components such as the clock system, GPIO pins, and an SPI interface on an STM32 microcontroller, configures an e-Paper Display (EPD), paints screens with black and white colors, displays a string of text, and enters an infinite loop. Specifically called functions include HAL_Init(), SystemClock_Config(), MX_GPIO_Init(), MX_SPI1_Init(), EPD_Reset(), EPD_Init(), EPD_Paint_Screen(), EPD_string_paint(), and asm("nop").
stm32_file_154.c | void SystemClock_Config(void) { LL_FLASH_SetLatency(LL_FLASH_LATENCY_1); if(LL_FLASH_GetLatency() != LL_FLASH_LATENCY_1) { Error_Handler(); } LL_RCC_HSE_Enable(); while(LL_RCC_HSE_IsReady() != 1) { } LL_RCC_PLL_ConfigDomain_SYS(LL_RCC_PLLSOURCE_HSE_DIV_1, LL_RCC_PLL_MUL_6); LL_RCC_PLL_Enable(); while(LL_RCC_PLL_IsReady() != 1) { } LL_RCC_SetAHBPrescaler(LL_RCC_SYSCLK_DIV_1); LL_RCC_SetAPB1Prescaler(LL_RCC_APB1_DIV_1); LL_RCC_SetSysClkSource(LL_RCC_SYS_CLKSOURCE_PLL); while(LL_RCC_GetSysClkSource() != LL_RCC_SYS_CLKSOURCE_STATUS_PLL) { } LL_Init1msTick(48000000); LL_SYSTICK_SetClkSource(LL_SYSTICK_CLKSOURCE_HCLK); LL_SetSystemCoreClock(48000000); } | This function configures the System Clock for an STM32 microcontroller, setting up the HSE, PLL, AHB/APB1 prescalers, and system clock source to run at 48 MHz. Specifically called functions include LL_FLASH_SetLatency(), LL_RCC_HSE_Enable(), LL_RCC_PLL_ConfigDomain_SYS(), LL_RCC_PLL_Enable(), LL_RCC_SetAHBPrescaler(), LL_RCC_SetAPB1Prescaler(), LL_RCC_SetSysClkSource(), and LL_Init1msTick().
stm32_file_154.c | void Error_Handler(void) { } | The `Error_Handler` function is designed for managing errors that may occur during hardware operations. It does not call any specific HAL or STM32 functions explicitly in the provided code snippet, so it's difficult to determine which hardware components are involved without additional context.
stm32_file_154.c | void assert_failed(char *file, uint32_t line) { } | This function, `assert_failed`, is an error management routine that gets triggered when an assertion in the code fails. It does not interact with hardware initialization, input/output, interrupt handling, or specific STM32 functions like HAL_UART_Init or HAL_GPIO_WritePin as it doesn't contain any calls to such functions.
stm32_file_155.c | int main(void) { HAL_Init(); SystemClock_Config(); MX_GPIO_Init(); MX_USART2_UART_Init(); MX_TIM2_Init(); HAL_TIM_PWM_Start(&htim2, TIM_CHANNEL_1); while (1) { } } | This function initializes hardware components such as clocks, GPIO pins, USART2 UART, and TIM2 on an STM32 microcontroller by calling corresponding functions from the HAL (Hardware Abstraction Layer), including `HAL_Init()`, `SystemClock_Config()`, `MX_GPIO_Init()`, `MX_USART2_UART_Init()`, and `MX_TIM2_Init()`. It then starts a PWM (Pulse Width Modulation) on TIM2's channel 1 using the `HAL_TIM_PWM_Start()` function, and enters an infinite loop.
stm32_file_155.c | void SystemClock_Config(void) { RCC_OscInitTypeDef RCC_OscInitStruct = {0}; RCC_ClkInitTypeDef RCC_ClkInitStruct = {0}; RCC_PeriphCLKInitTypeDef PeriphClkInit = {0}; RCC_OscInitStruct.OscillatorType = RCC_OSCILLATORTYPE_HSI; RCC_OscInitStruct.HSIState = RCC_HSI_ON; RCC_OscInitStruct.HSICalibrationValue = RCC_HSICALIBRATION_DEFAULT; RCC_OscInitStruct.PLL.PLLState = RCC_PLL_ON; RCC_OscInitStruct.PLL.PLLSource = RCC_PLLSOURCE_HSI; RCC_OscInitStruct.PLL.PLLM = 1; RCC_OscInitStruct.PLL.PLLN = 10; RCC_OscInitStruct.PLL.PLLP = RCC_PLLP_DIV7; RCC_OscInitStruct.PLL.PLLQ = RCC_PLLQ_DIV2; RCC_OscInitStruct.PLL.PLLR = RCC_PLLR_DIV2; if (HAL_RCC_OscConfig(&RCC_OscInitStruct) != HAL_OK) { Error_Handler(); } RCC_ClkInitStruct.ClockType = RCC_CLOCKTYPE_HCLK¦RCC_CLOCKTYPE_SYSCLK ¦RCC_CLOCKTYPE_PCLK1¦RCC_CLOCKTYPE_PCLK2; RCC_ClkInitStruct.SYSCLKSource = RCC_SYSCLKSOURCE_PLLCLK; RCC_ClkInitStruct.AHBCLKDivider = RCC_SYSCLK_DIV1; RCC_ClkInitStruct.APB1CLKDivider = RCC_HCLK_DIV1; RCC_ClkInitStruct.APB2CLKDivider = RCC_HCLK_DIV1; if (HAL_RCC_ClockConfig(&RCC_ClkInitStruct, FLASH_LATENCY_4) != HAL_OK) { Error_Handler(); } PeriphClkInit.PeriphClockSelection = RCC_PERIPHCLK_USART2; PeriphClkInit.Usart2ClockSelection = RCC_USART2CLKSOURCE_PCLK1; if (HAL_RCCEx_PeriphCLKConfig(&PeriphClkInit) != HAL_OK) { Error_Handler(); } if (HAL_PWREx_ControlVoltageScaling(PWR_REGULATOR_VOLTAGE_SCALE1) != HAL_OK) { Error_Handler(); } } | This function configures the system clock by initializing the oscillator, clock, peripheral clock, and voltage scaling for an STM32 microcontroller, using specific HAL functions such as `HAL_RCC_OscConfig`, `HAL_RCC_ClockConfig`, `HAL_RCCEx_PeriphCLKConfig`, and `HAL_PWREx_ControlVoltageScaling`.
stm32_file_155.c | static void MX_TIM2_Init(void) { TIM_ClockConfigTypeDef sClockSourceConfig = {0}; TIM_MasterConfigTypeDef sMasterConfig = {0}; TIM_OC_InitTypeDef sConfigOC = {0}; htim2.Instance = TIM2; htim2.Init.Prescaler = 0; htim2.Init.CounterMode = TIM_COUNTERMODE_UP; htim2.Init.Period = 1023; htim2.Init.ClockDivision = TIM_CLOCKDIVISION_DIV1; htim2.Init.AutoReloadPreload = TIM_AUTORELOAD_PRELOAD_ENABLE; if (HAL_TIM_Base_Init(&htim2) != HAL_OK) { Error_Handler(); } sClockSourceConfig.ClockSource = TIM_CLOCKSOURCE_INTERNAL; if (HAL_TIM_ConfigClockSource(&htim2, &sClockSourceConfig) != HAL_OK) { Error_Handler(); } if (HAL_TIM_PWM_Init(&htim2) != HAL_OK) { Error_Handler(); } sMasterConfig.MasterOutputTrigger = TIM_TRGO_RESET; sMasterConfig.MasterSlaveMode = TIM_MASTERSLAVEMODE_DISABLE; if (HAL_TIMEx_MasterConfigSynchronization(&htim2, &sMasterConfig) != HAL_OK) { Error_Handler(); } sConfigOC.OCMode = TIM_OCMODE_PWM1; sConfigOC.Pulse = 25; sConfigOC.OCPolarity = TIM_OCPOLARITY_HIGH; sConfigOC.OCFastMode = TIM_OCFAST_DISABLE; if (HAL_TIM_PWM_ConfigChannel(&htim2, &sConfigOC, TIM_CHANNEL_1) != HAL_OK) { Error_Handler(); } HAL_TIM_MspPostInit(&htim2); } | This function initializes TIM2 hardware for PWM operation with a period of 1023 and an initial pulse width of 25 on channel 1. It configures the clock source internally, enables auto-reload preload, and calls various HAL functions such as HAL_TIM_Base_Init, HAL_TIM_ConfigClockSource, HAL_TIM_PWM_Init, HAL_TIMEx_MasterConfigSynchronization, and HAL_TIM_PWM_ConfigChannel.
stm32_file_155.c | static void MX_USART2_UART_Init(void) { huart2.Instance = USART2; huart2.Init.BaudRate = 115200; huart2.Init.WordLength = UART_WORDLENGTH_8B; huart2.Init.StopBits = UART_STOPBITS_1; huart2.Init.Parity = UART_PARITY_NONE; huart2.Init.Mode = UART_MODE_TX_RX; huart2.Init.HwFlowCtl = UART_HWCONTROL_NONE; huart2.Init.OverSampling = UART_OVERSAMPLING_16; huart2.Init.OneBitSampling = UART_ONE_BIT_SAMPLE_DISABLE; huart2.AdvancedInit.AdvFeatureInit = UART_ADVFEATURE_NO_INIT; if (HAL_UART_Init(&huart2) != HAL_OK) { Error_Handler(); } } | This function initializes the USART2 hardware for asynchronous communication with a data rate of 115200 baud, 8-bit word length, 1 stop bit, no parity, and 16 times oversampling, using the HAL_UART_Init function from STM32 HAL library.
stm32_file_155.c | static void MX_GPIO_Init(void) { GPIO_InitTypeDef GPIO_InitStruct = {0}; __HAL_RCC_GPIOC_CLK_ENABLE(); __HAL_RCC_GPIOH_CLK_ENABLE(); __HAL_RCC_GPIOA_CLK_ENABLE(); __HAL_RCC_GPIOB_CLK_ENABLE(); HAL_GPIO_WritePin(GPIOA, SMPS_EN_Pin¦SMPS_V1_Pin¦SMPS_SW_Pin, GPIO_PIN_RESET); HAL_GPIO_WritePin(LD4_GPIO_Port, LD4_Pin, GPIO_PIN_RESET); GPIO_InitStruct.Pin = B1_Pin; GPIO_InitStruct.Mode = GPIO_MODE_IT_FALLING; GPIO_InitStruct.Pull = GPIO_NOPULL; HAL_GPIO_Init(B1_GPIO_Port, &GPIO_InitStruct); GPIO_InitStruct.Pin = SMPS_EN_Pin¦SMPS_V1_Pin¦SMPS_SW_Pin; GPIO_InitStruct.Mode = GPIO_MODE_OUTPUT_PP; GPIO_InitStruct.Pull = GPIO_NOPULL; GPIO_InitStruct.Speed = GPIO_SPEED_FREQ_LOW; HAL_GPIO_Init(GPIOA, &GPIO_InitStruct); GPIO_InitStruct.Pin = SMPS_PG_Pin; GPIO_InitStruct.Mode = GPIO_MODE_INPUT; GPIO_InitStruct.Pull = GPIO_PULLUP; HAL_GPIO_Init(SMPS_PG_GPIO_Port, &GPIO_InitStruct); GPIO_InitStruct.Pin = LD4_Pin; GPIO_InitStruct.Mode = GPIO_MODE_OUTPUT_PP; GPIO_InitStruct.Pull = GPIO_NOPULL; GPIO_InitStruct.Speed = GPIO_SPEED_FREQ_LOW; HAL_GPIO_Init(LD4_GPIO_Port, &GPIO_InitStruct); } | This function initializes various GPIO pins on different ports of an STM32 microcontroller by enabling the required clocks, configuring specific pins as inputs or outputs, setting modes for output pins, and handling interrupts on one pin (B1_Pin) in falling edge mode. Specifically, it calls HAL-related functions such as `__HAL_RCC_GPIOC_CLK_ENABLE()`, `HAL_GPIO_WritePin()`, `HAL_GPIO_Init()`, and sets the GPIO modes, pins, pulls, and speeds using a `GPIO_InitTypeDef` structure.
stm32_file_155.c | void Error_Handler(void) { __disable_irq(); while (1) { } } | The `Error_Handler` function is designed to halt the execution of the program when an error occurs, disabling interrupts and entering an infinite loop. It does not call any specific STM32 or HAL functions explicitly in this code snippet.
stm32_file_155.c | void assert_failed(uint8_t *file, uint32_t line) { } | The `assert_failed` function is an assertion failure handler, which does not involve hardware initialization, input/output, interrupt handling, or error management explicitly, as it doesn't call any specific HAL or STM32 functions related to those tasks. Instead, its purpose is to respond when an assertion condition in the code has failed during runtime.
stm32_file_156.c | int main(void) { HAL_Init(); SystemClock_Config(); MX_GPIO_Init(); MX_ADC_Init(); MX_TIM3_Init(); MX_TIM14_Init(); MX_USART1_UART_Init(); MX_SPI1_Init(); MX_TIM1_Init(); Init_Retarget(&huart1); Init_ADC(); Init_SPI(); Disable_All_Digits(); Init_Fan(); Denit_Fan(); Init_Delay_Timer(); while (1) { ds1820_read(); } } | This C function initializes various hardware components such as clocks, GPIOs, ADC, timers, USART, SPI, and interrupt handlers on an STM32 microcontroller. Specifically called functions include HAL_Init(), SystemClock_Config(), MX_GPIO_Init(), MX_ADC_Init(), MX_TIM3_Init(), MX_TIM14_Init(), MX_USART1_UART_Init(), MX_SPI1_Init(), MX_TIM1_Init(), Init_Retarget(), Init_ADC(), Init_SPI(), Disable_All_Digits(), Init_Fan(), Denit_Fan(), Init_Delay_Timer().
stm32_file_156.c | void SystemClock_Config(void) { RCC_OscInitTypeDef RCC_OscInitStruct = {0}; RCC_ClkInitTypeDef RCC_ClkInitStruct = {0}; RCC_PeriphCLKInitTypeDef PeriphClkInit = {0}; RCC_OscInitStruct.OscillatorType = RCC_OSCILLATORTYPE_HSI¦RCC_OSCILLATORTYPE_HSI14; RCC_OscInitStruct.HSIState = RCC_HSI_ON; RCC_OscInitStruct.HSI14State = RCC_HSI14_ON; RCC_OscInitStruct.HSICalibrationValue = RCC_HSICALIBRATION_DEFAULT; RCC_OscInitStruct.HSI14CalibrationValue = 16; RCC_OscInitStruct.PLL.PLLState = RCC_PLL_NONE; if (HAL_RCC_OscConfig(&RCC_OscInitStruct) != HAL_OK) { Error_Handler(); } RCC_ClkInitStruct.ClockType = RCC_CLOCKTYPE_HCLK¦RCC_CLOCKTYPE_SYSCLK ¦RCC_CLOCKTYPE_PCLK1; RCC_ClkInitStruct.SYSCLKSource = RCC_SYSCLKSOURCE_HSI; RCC_ClkInitStruct.AHBCLKDivider = RCC_SYSCLK_DIV1; RCC_ClkInitStruct.APB1CLKDivider = RCC_HCLK_DIV1; if (HAL_RCC_ClockConfig(&RCC_ClkInitStruct, FLASH_LATENCY_0) != HAL_OK) { Error_Handler(); } PeriphClkInit.PeriphClockSelection = RCC_PERIPHCLK_USART1; PeriphClkInit.Usart1ClockSelection = RCC_USART1CLKSOURCE_PCLK1; if (HAL_RCCEx_PeriphCLKConfig(&PeriphClkInit) != HAL_OK) { Error_Handler(); } } | This function configures the system clock by initializing the High-Speed Internal Oscillator (HSI), Clock Control (Clk) and Peripheral Clock (PeriphCLK). Specifically, it calls HAL_RCC_OscConfig(), HAL_RCC_ClockConfig() and HAL_RCCEx_PeriphCLKConfig() functions for clock initialization.
stm32_file_156.c | void Error_Handler(void) { } | The `Error_Handler` function is designed to manage errors that may occur during hardware operation, as it remains empty in the provided code. No specific STM32 or HAL functions are called within this function.
stm32_file_156.c | void assert_failed(uint8_t *file, uint32_t line) { } | This function, `assert_failed`, is an error-handling routine that gets invoked when an assertion in the code fails. It does not perform hardware initialization, input/output, interrupt handling, or specific STM32 functions like HAL_UART_Init or HAL_GPIO_WritePin, as it doesn't contain any explicit calls to such functions.
stm32_file_157.c | bool gpioInit(void) { bool ret = true; __HAL_RCC_GPIOA_CLK_ENABLE(); __HAL_RCC_GPIOB_CLK_ENABLE(); for (int i=0; i<GPIO_MAX_CH; i++) { gpioPinMode(i, gpio_tbl[i].mode); gpioPinWrite(i, gpio_tbl[i].init_value); } cliAdd("gpio", cliGpio); return ret; } | The `gpioInit()` function initializes GPIO clocks for ports A and B on an STM32 microcontroller, sets the mode and initial value for each pin according to a predefined table, and registers a command-line interface (CLI) handler for 'gpio'. No specific I/O or interrupt handling functions are called within this function.
stm32_file_157.c | bool gpioPinMode(uint8_t ch, uint8_t mode) { bool ret = true; GPIO_InitTypeDef GPIO_InitStruct = {0}; if (ch >= GPIO_MAX_CH) { return false; } switch(mode) { case _DEF_INPUT: GPIO_InitStruct.Mode = GPIO_MODE_INPUT; GPIO_InitStruct.Pull = GPIO_NOPULL; break; case _DEF_INPUT_PULLUP: GPIO_InitStruct.Mode = GPIO_MODE_INPUT; GPIO_InitStruct.Pull = GPIO_PULLUP; break; case _DEF_INPUT_PULLDOWN: GPIO_InitStruct.Mode = GPIO_MODE_INPUT; GPIO_InitStruct.Pull = GPIO_PULLDOWN; break; case _DEF_OUTPUT: GPIO_InitStruct.Mode = GPIO_MODE_OUTPUT_PP; GPIO_InitStruct.Pull = GPIO_NOPULL; break; case _DEF_OUTPUT_PULLUP: GPIO_InitStruct.Mode = GPIO_MODE_OUTPUT_PP; GPIO_InitStruct.Pull = GPIO_PULLUP; break; case _DEF_OUTPUT_PULLDOWN: GPIO_InitStruct.Mode = GPIO_MODE_OUTPUT_PP; GPIO_InitStruct.Pull = GPIO_PULLDOWN; break; } GPIO_InitStruct.Pin = gpio_tbl[ch].pin; HAL_GPIO_Init(gpio_tbl[ch].port, &GPIO_InitStruct); return ret; } | This function initializes a GPIO pin for either input or output mode based on the provided channel and mode parameters, using the HAL_GPIO_Init function from STM32 library. The specific GPIO port and pin are determined by the gpio_tbl array.
stm32_file_157.c | void gpioPinWrite(uint8_t ch, bool value) { if (ch >= GPIO_MAX_CH) { return; } if (value) { HAL_GPIO_WritePin(gpio_tbl[ch].port, gpio_tbl[ch].pin, gpio_tbl[ch].on_state); } else { HAL_GPIO_WritePin(gpio_tbl[ch].port, gpio_tbl[ch].pin, gpio_tbl[ch].off_state); } } | This function `gpioPinWrite` is responsible for writing a value to a specific GPIO pin based on the provided channel number and value. It utilizes STM32's HAL library function `HAL_GPIO_WritePin` to set the state of the specified GPIO pin, using either the `on_state` or `off_state` as defined in the associated table `gpio_tbl[ch]`.
stm32_file_157.c | bool gpioPinRead(uint8_t ch) { bool ret = false; if (ch >= GPIO_MAX_CH) { return false; } if (HAL_GPIO_ReadPin(gpio_tbl[ch].port, gpio_tbl[ch].pin) == gpio_tbl[ch].on_state) { ret = true; } return ret; } | This C function `gpioPinRead` reads the state of a specified GPIO pin on an STM32 microcontroller using the `HAL_GPIO_ReadPin` function from the Hardware Abstraction Layer (HAL). The function checks if the provided channel number is valid and returns true if the read value matches the expected on-state.
stm32_file_157.c | void gpioPinToggle(uint8_t ch) { if (ch >= GPIO_MAX_CH) { return; } HAL_GPIO_TogglePin(gpio_tbl[ch].port, gpio_tbl[ch].pin); } | This function toggles a specified GPIO pin based on the channel input, utilizing the HAL_GPIO_TogglePin() function from the STM32 HAL library. The function ensures that only valid GPIO channels are processed by checking if the input is within the defined range of GPIO_MAX_CH.
stm32_file_157.c | void cliGpio(cli_args_t *args) { bool ret = false; if (args->argc == 1 && args->isStr(0, "show") == true) { while(cliKeepLoop()) { for (int i=0; i<GPIO_MAX_CH; i++) { cliPrintf("%d", gpioPinRead(i)); } cliPrintf("\\n"); delay(100); } ret = true; } if (args->argc == 2 && args->isStr(0, "read") == true) { uint8_t ch; ch = (uint8_t)args->getData(1); while(cliKeepLoop()) { cliPrintf("gpio read %d : %d\\n", ch, gpioPinRead(ch)); delay(100); } ret = true; } if (args->argc == 3 && args->isStr(0, "write") == true) { uint8_t ch; uint8_t data; ch = (uint8_t)args->getData(1); data = (uint8_t)args->getData(2); gpioPinWrite(ch, data); cliPrintf("gpio write %d : %d\\n", ch, data); ret = true; } if (ret != true) { cliPrintf("gpio show\\n"); cliPrintf("gpio read ch[0~%d]\\n", GPIO_MAX_CH-1); cliPrintf("gpio write ch[0~%d] 0:1\\n", GPIO_MAX_CH-1); } } | This C function, `cliGpio`, is responsible for handling GPIO operations on an STM32 device. It reads, writes, and shows the state of GPIO pins based on user commands.
stm32_file_158.c | int main(void) { HAL_Init(); SystemClock_Config(); BSP_LED_Init(LED1); BSP_LED_Init(LED3); hcryp.Instance = CRYP; hcryp.Init.DataType = CRYP_DATATYPE_32B; hcryp.Init.KeySize = CRYP_KEYSIZE_128B; hcryp.Init.pKey = AESKey128; hcryp.Init.Algorithm = CRYP_AES_ECB; HAL_CRYP_Init(&hcryp); HAL_CRYP_Encrypt(&hcryp, Plaintext, 16, Encryptedtext, TIMEOUT_VALUE); if(memcmp(Encryptedtext, CiphertextAESECB128, 64) != 0) { Error_Handler(); } HAL_CRYP_Decrypt(&hcryp, CiphertextAESECB128 , 16, Decryptedtext, TIMEOUT_VALUE); if(memcmp(Decryptedtext, Plaintext, 64) != 0) { Error_Handler(); } HAL_CRYP_GetConfig(&hcryp, &Conf); Conf.DataType = CRYP_DATATYPE_32B; Conf.KeySize = CRYP_KEYSIZE_192B; Conf.pKey = AESKey192; Conf.Algorithm = CRYP_AES_CBC; Conf.pInitVect=AESIV_CBC; HAL_CRYP_SetConfig(&hcryp, &Conf); HAL_CRYP_Encrypt_DMA(&hcryp, Plaintext, 16, Encryptedtext); while(CrypCompleteDetected == 0) { } if(memcmp(Encryptedtext, CiphertextAESCBC192, 64) != 0) { Error_Handler(); } CrypCompleteDetected = 0; HAL_CRYP_Decrypt_DMA(&hcryp, CiphertextAESCBC192, 16, Decryptedtext); while(CrypCompleteDetected == 0) { } CrypCompleteDetected = 0; if(memcmp(Decryptedtext, Plaintext, 64) != 0) { Error_Handler(); } Conf.pInitVect=AESIV_CTR; Conf.KeySize = CRYP_KEYSIZE_256B; Conf.pKey = AESKey256; Conf.Algorithm = CRYP_AES_CTR; HAL_CRYP_SetConfig(&hcryp, &Conf); HAL_CRYP_Encrypt_IT(&hcryp, Plaintext, 16, Encryptedtext); while(CrypCompleteDetected == 0) { } CrypCompleteDetected = 0; if(memcmp(Encryptedtext, CiphertextAESCTR256, 64) != 0) { Error_Handler(); } HAL_CRYP_Decrypt_IT(&hcryp, CiphertextAESCTR256, 16, Decryptedtext); while(CrypCompleteDetected == 0) { } CrypCompleteDetected = 0; if(memcmp(Decryptedtext, Plaintext, 64) != 0) { Error_Handler(); } else { BSP_LED_On(LED1); } while (1) { } } | This function initializes a hardware cryptography module on an STM32 device, performs AES encryption and decryption with different key sizes and modes using DMA and interrupts, and checks the correctness of the results. Specifically called functions include HAL_CRYP_Init(), HAL_CRYP_Encrypt(), HAL_CRYP_Decrypt(), HAL_CRYP_GetConfig(), HAL_CRYP_SetConfig(), HAL_CRYP_Encrypt_DMA(), HAL_CRYP_Decrypt_DMA(), and HAL_CRYP_Encrypt_IT() and HAL_CRYP_Decrypt_IT().
stm32_file_158.c | static void SystemClock_Config(void) { RCC_ClkInitTypeDef RCC_ClkInitStruct; RCC_OscInitTypeDef RCC_OscInitStruct; __HAL_RCC_PWR_CLK_ENABLE(); __HAL_PWR_VOLTAGESCALING_CONFIG(PWR_REGULATOR_VOLTAGE_SCALE1); RCC_OscInitStruct.OscillatorType = RCC_OSCILLATORTYPE_HSE; RCC_OscInitStruct.HSEState = RCC_HSE_ON; RCC_OscInitStruct.PLL.PLLState = RCC_PLL_ON; RCC_OscInitStruct.PLL.PLLSource = RCC_PLLSOURCE_HSE; RCC_OscInitStruct.PLL.PLLM = 25; RCC_OscInitStruct.PLL.PLLN = 336; RCC_OscInitStruct.PLL.PLLP = RCC_PLLP_DIV2; RCC_OscInitStruct.PLL.PLLQ = 7; HAL_RCC_OscConfig(&RCC_OscInitStruct); RCC_ClkInitStruct.ClockType = (RCC_CLOCKTYPE_SYSCLK ¦ RCC_CLOCKTYPE_HCLK ¦ RCC_CLOCKTYPE_PCLK1 ¦ RCC_CLOCKTYPE_PCLK2); RCC_ClkInitStruct.SYSCLKSource = RCC_SYSCLKSOURCE_PLLCLK; RCC_ClkInitStruct.AHBCLKDivider = RCC_SYSCLK_DIV1; RCC_ClkInitStruct.APB1CLKDivider = RCC_HCLK_DIV4; RCC_ClkInitStruct.APB2CLKDivider = RCC_HCLK_DIV2; HAL_RCC_ClockConfig(&RCC_ClkInitStruct, FLASH_LATENCY_5); if (HAL_GetREVID() == 0x1001) { __HAL_FLASH_PREFETCH_BUFFER_ENABLE(); } } | This function configures the system clock by enabling the High-Speed External Oscillator (HSE), setting up the PLL, and configuring the System Clock, AHB, APB1, and APB2 clocks with specific divisions. Specific STM32 functions called include HAL_RCC_OscConfig() for oscillator configuration and HAL_RCC_ClockConfig() for clock configuration.
stm32_file_158.c | void HAL_CRYP_OutCpltCallback(CRYP_HandleTypeDef *hcryp) { CrypCompleteDetected = 1; } | This function, `HAL_CRYP_OutCpltCallback`, is an interrupt callback for the CRYP (Cryptography Hardware Accelerator) peripheral on STM32 microcontrollers. It sets the `CrypCompleteDetected` flag to 1 upon completion of a cryptographic operation, indicating that the result can be processed further in the software.
stm32_file_158.c | static void Error_Handler(void) { BSP_LED_On(LED3); while (1) { } } | The `Error_Handler` function is an error management routine that activates LED3 upon an unspecified error and enters an infinite loop, potentially indicating a failed hardware initialization or other unexpected event in the STM32 system. No specific HAL or STM32 functions are called within this code snippet.
stm32_file_158.c | void assert_failed(uint8_t *file, uint32_t line) { while (1) { } } | This function, `assert_failed`, is an assertion failure handler that enters an infinite loop upon encountering a failed assertion during hardware initialization, input/output, interrupt handling, or error management. It does not call any specific HAL or STM32 functions explicitly as its purpose is to halt the program execution when an assertion fails, rather than handling hardware-related operations.
stm32_file_159.c | int main(void) { HAL_Init(); BSP_LED_Init(LED_GREEN); BSP_LED_Init(LED_RED); SystemClock_Config(); MX_ICACHE_Init(); MX_GPIO_Init(); MX_COMP1_Init(); MX_COMP2_Init(); if(HAL_COMP_Start(&hcomp1) != HAL_OK) { Error_Handler(); } if(HAL_COMP_Start(&hcomp2) != HAL_OK) { Error_Handler(); } InputVoltageLevel_Check(); while (1) { if (State == STATE_OVER_THRESHOLD) { if (EnterInStopMode == 1) { SystemClock_Config(); BSP_LED_Init(LED_GREEN); BSP_LED_Init(LED_RED); EnterInStopMode = 0; } while(State == STATE_OVER_THRESHOLD) { BSP_LED_Toggle(LED_GREEN); HAL_Delay(500); } } else if (State == STATE_WITHIN_THRESHOLD) { BSP_LED_Off(LED_GREEN); StopSequence_Config(); } else { if (EnterInStopMode == 1) { SystemClock_Config(); BSP_LED_Init(LED_GREEN); BSP_LED_Init(LED_RED); EnterInStopMode = 0; } while(State == STATE_UNDER_THRESHOLD) { BSP_LED_Toggle(LED_GREEN); HAL_Delay(1000); } } } } | This C function initializes hardware components such as LEDs, System Clock, I-Cache, GPIO, Comparators 1 & 2 using STM32's HAL (Hardware Abstraction Layer) functions like `HAL_Init()`, `BSP_LED_Init()`, `SystemClock_Config()`, `MX_ICACHE_Init()`, `MX_GPIO_Init()`, `MX_COMP1_Init()`, and `MX_COMP2_Init()`. It also starts the comparators using `HAL_COMP_Start(&hcomp1)` and `HAL_COMP_Start(&hcomp2)`, checks input voltage level, and enters a loop that toggles LEDs based on the state of the input voltage.
stm32_file_159.c | void SystemClock_Config(void) { RCC_OscInitTypeDef RCC_OscInitStruct = {0}; RCC_ClkInitTypeDef RCC_ClkInitStruct = {0}; if (HAL_PWREx_ControlVoltageScaling(PWR_REGULATOR_VOLTAGE_SCALE0) != HAL_OK) { Error_Handler(); } RCC_OscInitStruct.OscillatorType = RCC_OSCILLATORTYPE_MSI; RCC_OscInitStruct.MSIState = RCC_MSI_ON; RCC_OscInitStruct.MSICalibrationValue = RCC_MSICALIBRATION_DEFAULT; RCC_OscInitStruct.MSIClockRange = RCC_MSIRANGE_6; RCC_OscInitStruct.PLL.PLLState = RCC_PLL_ON; RCC_OscInitStruct.PLL.PLLSource = RCC_PLLSOURCE_MSI; RCC_OscInitStruct.PLL.PLLM = 1; RCC_OscInitStruct.PLL.PLLN = 55; RCC_OscInitStruct.PLL.PLLP = RCC_PLLP_DIV7; RCC_OscInitStruct.PLL.PLLQ = RCC_PLLQ_DIV2; RCC_OscInitStruct.PLL.PLLR = RCC_PLLR_DIV2; if (HAL_RCC_OscConfig(&RCC_OscInitStruct) != HAL_OK) { Error_Handler(); } RCC_ClkInitStruct.ClockType = RCC_CLOCKTYPE_HCLK¦RCC_CLOCKTYPE_SYSCLK ¦RCC_CLOCKTYPE_PCLK1¦RCC_CLOCKTYPE_PCLK2; RCC_ClkInitStruct.SYSCLKSource = RCC_SYSCLKSOURCE_PLLCLK; RCC_ClkInitStruct.AHBCLKDivider = RCC_SYSCLK_DIV1; RCC_ClkInitStruct.APB1CLKDivider = RCC_HCLK_DIV1; RCC_ClkInitStruct.APB2CLKDivider = RCC_HCLK_DIV1; if (HAL_RCC_ClockConfig(&RCC_ClkInitStruct, FLASH_LATENCY_5) != HAL_OK) { Error_Handler(); } } | This function configures the system clock by initializing the MSI oscillator and PLL, setting the clock source to the PLLCLK, and configuring the AHB, APB1, and APB2 clock dividers for the specified STM32 hardware. Specifically, it calls HAL_RCC_OscConfig() and HAL_RCC_ClockConfig().
stm32_file_159.c | static void MX_COMP1_Init(void) { hcomp1.Instance = COMP1; hcomp1.Init.InputMinus = COMP_INPUT_MINUS_VREFINT; hcomp1.Init.InputPlus = COMP_INPUT_PLUS_IO2; hcomp1.Init.OutputPol = COMP_OUTPUTPOL_NONINVERTED; hcomp1.Init.Hysteresis = COMP_HYSTERESIS_LOW; hcomp1.Init.BlankingSrce = COMP_BLANKINGSRC_NONE; hcomp1.Init.Mode = COMP_POWERMODE_MEDIUMSPEED; hcomp1.Init.WindowMode = COMP_WINDOWMODE_DISABLE; hcomp1.Init.TriggerMode = COMP_TRIGGERMODE_IT_RISING_FALLING; if (HAL_COMP_Init(&hcomp1) != HAL_OK) { Error_Handler(); } } | The function `MX_COMP1_Init` initializes a comparator (COMP1) hardware module on an STM32 device. It configures the input pins, output polarity, hysteresis level, power mode, trigger mode, and sets up error handling via `HAL_COMP_Init()`.
stm32_file_159.c | static void MX_COMP2_Init(void) { hcomp2.Instance = COMP2; hcomp2.Init.InputMinus = COMP_INPUT_MINUS_1_4VREFINT; hcomp2.Init.InputPlus = COMP_INPUT_PLUS_IO1; hcomp2.Init.OutputPol = COMP_OUTPUTPOL_NONINVERTED; hcomp2.Init.Hysteresis = COMP_HYSTERESIS_LOW; hcomp2.Init.BlankingSrce = COMP_BLANKINGSRC_NONE; hcomp2.Init.Mode = COMP_POWERMODE_MEDIUMSPEED; hcomp2.Init.WindowMode = COMP_WINDOWMODE_COMP1_INPUT_PLUS_COMMON; hcomp2.Init.TriggerMode = COMP_TRIGGERMODE_IT_RISING_FALLING; if (HAL_COMP_Init(&hcomp2) != HAL_OK) { Error_Handler(); } } | The function `MX_COMP2_Init` initializes the Comparator 2 hardware on an STM32 device, setting its input pins to 1/4VREFINT and IO1, configuring the output polarity as non-inverted, and setting other parameters such as hysteresis, power mode, trigger mode, etc. If initialization fails, it calls the `Error_Handler()` function.
stm32_file_159.c | static void MX_ICACHE_Init(void) { if (HAL_ICACHE_ConfigAssociativityMode(ICACHE_1WAY) != HAL_OK) { Error_Handler(); } if (HAL_ICACHE_Enable() != HAL_OK) { Error_Handler(); } } | This function initializes the Instruction Cache (ICACHE) of an STM32 microcontroller by setting its associativity mode to 1-way and enabling it. The specific STM32 functions called are `HAL_ICACHE_ConfigAssociativityMode` and `HAL_ICACHE_Enable`.
stm32_file_159.c | static void MX_GPIO_Init(void) { __HAL_RCC_GPIOB_CLK_ENABLE(); } | The function `MX_GPIO_Init()` initializes the clock for GPIOB hardware by calling `__HAL_RCC_GPIOB_CLK_ENABLE()`, which enables the peripheral clock for the specified GPIO bus, preparing it for further configuration and interaction with digital I/O pins.
stm32_file_159.c | static void InputVoltageLevel_Check(void) { if (((HAL_COMP_GetOutputLevel(&hcomp1)) == COMP_OUTPUT_LEVEL_HIGH) && ((HAL_COMP_GetOutputLevel(&hcomp2)) == COMP_OUTPUT_LEVEL_HIGH)) { State = STATE_OVER_THRESHOLD; } else if (((HAL_COMP_GetOutputLevel(&hcomp1)) == COMP_OUTPUT_LEVEL_LOW) && ((HAL_COMP_GetOutputLevel(&hcomp2)) == COMP_OUTPUT_LEVEL_HIGH)) { State = STATE_WITHIN_THRESHOLD; } else if (((HAL_COMP_GetOutputLevel(&hcomp1)) == COMP_OUTPUT_LEVEL_LOW) && ((HAL_COMP_GetOutputLevel(&hcomp2)) == COMP_OUTPUT_LEVEL_LOW)) { State = STATE_UNDER_THRESHOLD; } } | This function, `InputVoltageLevel_Check`, checks the output levels of two comparators (`hcomp1` and `hcomp2`) using STM32's HAL_COMP_GetOutputLevel function. It determines the current voltage level state based on the comparator outputs, which could be either HIGH or LOW, and assigns a corresponding state to a variable named `State`.
stm32_file_159.c | static void StopSequence_Config(void) { EnterInStopMode = 1; HAL_PWREx_EnterSTOP1Mode(PWR_STOPENTRY_WFI); } | This function configures the system to enter a low-power stop mode (STOP1), specifically using the Wake-up from interrupt on STOP (WFI) feature of the Power Clock Management module (HAL_PWREx). The EnterInStopMode variable is set to 1, indicating that the system should be prepared for entering a stop mode.
stm32_file_159.c | void HAL_COMP_TriggerCallback(COMP_HandleTypeDef *hcomp) { InputVoltageLevel_Check(); } | This function `HAL_COMP_TriggerCallback` is triggered by a comparator interrupt event in the STM32 hardware. It calls the `InputVoltageLevel_Check()` function, which presumably checks the level of an input voltage based on the state of the comparator.
stm32_file_159.c | void Error_Handler(void) { BSP_LED_On(LED_RED); while(1) { } } | The `Error_Handler` function is designed for handling errors in the system, as indicated by its name. It activates the red LED (BSP_LED_On(LED_RED)) and enters an infinite loop (while(1)).
stm32_file_159.c | void assert_failed(uint8_t *file, uint32_t line) { Error_Handler(); } | The function `assert_failed` is an error-handling routine that calls the `Error_Handler()` function when an assertion fails during runtime, potentially due to incorrect hardware initialization, input/output operations, or other unexpected conditions. No specific STM32 or HAL functions are explicitly called within this code snippet.
stm32_file_16.c | int main (void) { uint8_t lens = 0; HAL_Init (); SystemClock_Config (); MX_GPIO_Init (); MX_USART1_UART_Init (); MX_CAN1_Init (); printf ("Start\\r\\n"); sFilterConfig.FilterBank = 0; sFilterConfig.FilterMode = CAN_FILTERMODE_IDMASK; sFilterConfig.FilterScale = CAN_FILTERSCALE_32BIT; sFilterConfig.FilterIdHigh = 0x0000; sFilterConfig.FilterIdLow = 0x0000; sFilterConfig.FilterMaskIdHigh = 0x0000; sFilterConfig.FilterMaskIdLow = 0x0000; sFilterConfig.FilterFIFOAssignment = CAN_RX_FIFO0; sFilterConfig.FilterActivation = ENABLE; sFilterConfig.SlaveStartFilterBank = 14; if (HAL_CAN_ConfigFilter (&hcan1, &sFilterConfig) != HAL_OK) { printf ("config error\\r\\n"); } if (HAL_CAN_Start (&hcan1) != HAL_OK) { printf ("start error\\r\\n"); } TxData[1] = 0x22; TxData[2] = 0x33; TxData[3] = 0x44; TxData[4] = 0x55; TxData[5] = 0x66; TxData[6] = 0x77; TxData[7] = 0x88; x = 0; y = 0; while (1) { if (x++ == 200) x = 0; for (y = 0; y < 8; y++) { TxData[y] = x+y; } CAN_TX (&hcan1, TxData, 8, 0x18); CAN_RX (&hcan1, RxData, &lens); printf ("send done\\r\\n"); for (temp = 0; temp < 8; temp++) { printf ("0X%x\\t ", RxData[temp]); } printf ("\\r\\nreceive done\\r\\n"); } } | This function initializes hardware components such as clock system, GPIO pins, UART1, and CAN1 on an STM32 microcontroller, configures a CAN filter for message reception, sends repeated custom data packets using the CAN bus, and receives incoming messages with their lengths stored in `lens`.
stm32_file_16.c | void SystemClock_Config (void) { RCC_OscInitTypeDef RCC_OscInitStruct = { 0 }; RCC_ClkInitTypeDef RCC_ClkInitStruct = { 0 }; __HAL_RCC_PWR_CLK_ENABLE(); __HAL_PWR_VOLTAGESCALING_CONFIG(PWR_REGULATOR_VOLTAGE_SCALE1); RCC_OscInitStruct.OscillatorType = RCC_OSCILLATORTYPE_HSE; RCC_OscInitStruct.HSEState = RCC_HSE_ON; RCC_OscInitStruct.PLL.PLLState = RCC_PLL_ON; RCC_OscInitStruct.PLL.PLLSource = RCC_PLLSOURCE_HSE; RCC_OscInitStruct.PLL.PLLM = 15; RCC_OscInitStruct.PLL.PLLN = 216; RCC_OscInitStruct.PLL.PLLP = RCC_PLLP_DIV2; RCC_OscInitStruct.PLL.PLLQ = 4; if (HAL_RCC_OscConfig (&RCC_OscInitStruct) != HAL_OK) { Error_Handler (); } if (HAL_PWREx_EnableOverDrive () != HAL_OK) { Error_Handler (); } RCC_ClkInitStruct.ClockType = RCC_CLOCKTYPE_HCLK ¦ RCC_CLOCKTYPE_SYSCLK ¦ RCC_CLOCKTYPE_PCLK1 ¦ RCC_CLOCKTYPE_PCLK2; RCC_ClkInitStruct.SYSCLKSource = RCC_SYSCLKSOURCE_PLLCLK; RCC_ClkInitStruct.AHBCLKDivider = RCC_SYSCLK_DIV1; RCC_ClkInitStruct.APB1CLKDivider = RCC_HCLK_DIV4; RCC_ClkInitStruct.APB2CLKDivider = RCC_HCLK_DIV2; if (HAL_RCC_ClockConfig (&RCC_ClkInitStruct, FLASH_LATENCY_5) != HAL_OK) { Error_Handler (); } } | This function configures the system clock hardware by enabling the High Speed External Oscillator (HSE), turning on the PLL, setting its parameters, and configuring the System, HCLK, PCLK1, and PCLK2 clocks using the RCC's `OscConfig` and `ClockConfig` functions. It also enables overdrive and sets the flash latency to 5.
stm32_file_16.c | HAL_StatusTypeDef CAN_TX (CAN_HandleTypeDef*hcan,uint8_t*txbuf,uint8_t len,uint8_t StdID) { CAN_TxHeaderTypeDef txHeader; uint32_t txmailbox; txHeader.StdId = StdID; txHeader.RTR = CAN_RTR_DATA; txHeader.IDE = CAN_ID_STD; txHeader.DLC = len; TxHeader.TransmitGlobalTime = DISABLE; if (HAL_CAN_AddTxMessage (hcan, &txHeader, txbuf, &txmailbox) != HAL_OK) { printf ("add error\\r\\n"); return HAL_ERROR; } while (HAL_CAN_GetTxMailboxesFreeLevel (&hcan1) != 3) { } return HAL_OK; } | This function initializes a CAN transmit operation by preparing a transmit header and adding it to the specified CAN handle's message queue. It then waits for at least one mailbox to become available before returning success.
stm32_file_16.c | HAL_StatusTypeDef CAN_RX (CAN_HandleTypeDef*hcan,uint8_t*rxbuf,uint8_t*len) { CAN_TxHeaderTypeDef rxHeader; if (HAL_CAN_GetRxFifoFillLevel (hcan, CAN_RX_FIFO0) != 1) { printf ("rx error\\r\\n"); } if (HAL_CAN_GetRxMessage (hcan, CAN_RX_FIFO0, &rxHeader, rxbuf) != HAL_OK) { printf ("get rx error\\r\\n"); } *len = rxHeader.DLC; return HAL_OK; } | This function retrieves a received CAN message from the specified CAN handle and stores it in the provided buffer. It checks for errors related to the fill level of the RX FIFO and the retrieval of the received message.
stm32_file_16.c | void Error_Handler (void) { } | The `Error_Handler` function is designed to manage errors that occur during hardware operation, as it remains empty in the provided code. No specific STM32 or HAL functions are called within this function.
stm32_file_16.c | void assert_failed(uint8_t *file, uint32_t line) { } | This function, `assert_failed`, is an assertion failure handler that gets called when an assertion in the code evaluates to false. It does not have a direct role in hardware initialization, input/output, interrupt handling, or error management as no specific HAL or STM32 functions are called within it and its purpose is not explicitly stated for these areas.
stm32_file_160.c | int main(void) { u8 len; u16 times = 0; HAL_Init(); Stm32_Clock_Init(RCC_PLL_MUL9); delay_init(72); uart_init(115200); LED_Init(); KEY_Init(); while(1) { if(USART_RX_STA & 0x8000) { len = USART_RX_STA & 0x3fff; printf("\\r\\næ‚¨å‘é€çš„æ¶ˆæ¯ä¸º:\\r\\n"); HAL_UART_Transmit(&UART1_Handler, (uint8_t *)USART_RX_BUF, len, 1000); while(__HAL_UART_GET_FLAG(&UART1_Handler, UART_FLAG_TC) != SET); printf("\\r\\n\\r\\n"); USART_RX_STA = 0; } else { times++; if(times % 5000 == 0) { printf("\\r\\nALIENTEK æˆ˜èˆ°STM32å¼€å‘æ¿ ä¸²å£å®žéªŒ\\r\\n"); printf("æ­£ç‚¹åŽŸå­@ALIENTEK\\r\\n\\r\\n\\r\\n"); } if(times % 200 == 0)printf("è¯·è¾“å…¥æ•°æ®,ä»¥å›žè½¦é”®ç»“æŸ\\r\\n"); if(times % 30 == 0)LED0 = !LED0; delay_ms(10); } } } | This function initializes hardware components such as clocks, UART, LEDs, and keys on an STM32 microcontroller, handles incoming serial data via USART, and continuously displays messages and blinks an LED in a loop. Specifically, it calls HAL_Init(), Stm32_Clock_Init(), delay_init(), uart_init(), LED_Init(), KEY_Init(), and uses HAL_UART_Transmit() and HAL_UART_Get_Flag().
stm32_file_161.c | int main(void) { uint8_t Data; HAL_Init(); SystemClock_Config(); MX_GPIO_Init(); BSP_UART_Init(115200); trace_printf("Hello\\n"); while (1) { if(HAL_UART_Receive_IT(&huart6,&Data,1) == HAL_OK) { HAL_UART_Transmit_IT(&huart6,&Data,1); } } } | This C function initializes hardware components such as clocks, GPIO pins, and UART6 on an STM32 microcontroller. It also sets up interrupt-driven communication for UART6 by calling `HAL_UART_Receive_IT` and `HAL_UART_Transmit_IT`.
stm32_file_161.c | void SystemClock_Config(void) { RCC_OscInitTypeDef RCC_OscInitStruct; RCC_ClkInitTypeDef RCC_ClkInitStruct; __PWR_CLK_ENABLE(); __HAL_PWR_VOLTAGESCALING_CONFIG(PWR_REGULATOR_VOLTAGE_SCALE1); RCC_OscInitStruct.OscillatorType = RCC_OSCILLATORTYPE_HSE; RCC_OscInitStruct.HSEState = RCC_HSE_ON; RCC_OscInitStruct.PLL.PLLState = RCC_PLL_ON; RCC_OscInitStruct.PLL.PLLSource = RCC_PLLSOURCE_HSE; RCC_OscInitStruct.PLL.PLLM = 8; RCC_OscInitStruct.PLL.PLLN = 336; RCC_OscInitStruct.PLL.PLLP = RCC_PLLP_DIV2; RCC_OscInitStruct.PLL.PLLQ = 7; HAL_RCC_OscConfig(&RCC_OscInitStruct); RCC_ClkInitStruct.ClockType = RCC_CLOCKTYPE_SYSCLK¦RCC_CLOCKTYPE_PCLK1 ¦RCC_CLOCKTYPE_PCLK2; RCC_ClkInitStruct.SYSCLKSource = RCC_SYSCLKSOURCE_PLLCLK; RCC_ClkInitStruct.AHBCLKDivider = RCC_SYSCLK_DIV1; RCC_ClkInitStruct.APB1CLKDivider = RCC_HCLK_DIV4; RCC_ClkInitStruct.APB2CLKDivider = RCC_HCLK_DIV2; HAL_RCC_ClockConfig(&RCC_ClkInitStruct, FLASH_LATENCY_5); } | This function configures the system clock hardware by enabling the High-Speed External Oscillator (HSE), turning on the PLL, setting the PLL parameters, and configuring the System Clock, APB1, and APB2 clocks. Specifically called functions include HAL_RCC_OscConfig() and HAL_RCC_ClockConfig().
stm32_file_161.c | void assert_failed(uint8_t* file, uint32_t line) { } | This function, `assert_failed`, is an assertion failure handler that does not perform any hardware initialization, input/output, interrupt handling, or error management explicitly as no specific HAL or STM32 functions are called within it. Its purpose is to signal an error condition based on a failed assertion in the code, typically triggering a debugger or other error reporting mechanism.
stm32_file_162.c | int main(void) { HAL_Init(); SystemClock_Config(); BSP_LED_Init(LED3); BSP_LED_Init(LED4); BSP_LED_On(LED3); BSP_PB_Init(BUTTON_WAKEUP, BUTTON_MODE_GPIO); BSP_LCD_Init(); Display_DemoDescription(); while (1) { if(BSP_PB_GetState(BUTTON_WAKEUP) != GPIO_PIN_RESET) { while (BSP_PB_GetState(BUTTON_WAKEUP) != GPIO_PIN_RESET); BSP_examples[DemoIndex++].DemoFunc(); if(DemoIndex >= COUNT_OF_EXAMPLE(BSP_examples)) { NbLoop++; DemoIndex = 0; } Display_DemoDescription(); } } } | This C function initializes hardware components, sets up input/output pins, turns on an LED, configures a button for wake-up, initializes the LCD display, and enters an infinite loop to handle button presses and execute demonstration functions from the BSP (Board Support Package). Specific STM32 functions called include HAL_Init(), SystemClock_Config(), BSP_LED_Init(), BSP_PB_Init(), BSP_LCD_Init(), and BSP_examples[DemoIndex++].DemoFunc().
stm32_file_162.c | static void Error_Handler(void) { BSP_LED_Off(LED3); BSP_LED_On(LED4); while(1) { } } | The `Error_Handler` function is responsible for indicating an error by turning on LED4 and keeping the program in an infinite loop, which may be part of error management or system halt mechanism. It calls BSP (Board Support Package) functions `BSP_LED_Off(LED3)` and `BSP_LED_On(LED4)` to control specific STM32 pins related to LEDs.
stm32_file_162.c | static void SystemClock_Config(void) { RCC_ClkInitTypeDef RCC_ClkInitStruct; RCC_OscInitTypeDef RCC_OscInitStruct; HAL_StatusTypeDef ret = HAL_OK; __HAL_RCC_PWR_CLK_ENABLE(); __HAL_PWR_VOLTAGESCALING_CONFIG(PWR_REGULATOR_VOLTAGE_SCALE1); RCC_OscInitStruct.OscillatorType = RCC_OSCILLATORTYPE_HSE; RCC_OscInitStruct.HSEState = RCC_HSE_BYPASS; RCC_OscInitStruct.PLL.PLLState = RCC_PLL_ON; RCC_OscInitStruct.PLL.PLLSource = RCC_PLLSOURCE_HSE; RCC_OscInitStruct.PLL.PLLM = 8; RCC_OscInitStruct.PLL.PLLN = 200; RCC_OscInitStruct.PLL.PLLP = RCC_PLLP_DIV2; RCC_OscInitStruct.PLL.PLLQ = 7; RCC_OscInitStruct.PLL.PLLR = 2; ret = HAL_RCC_OscConfig(&RCC_OscInitStruct); if(ret != HAL_OK) { Error_Handler(); } RCC_ClkInitStruct.ClockType = (RCC_CLOCKTYPE_SYSCLK ¦ RCC_CLOCKTYPE_HCLK ¦ RCC_CLOCKTYPE_PCLK1 ¦ RCC_CLOCKTYPE_PCLK2); RCC_ClkInitStruct.SYSCLKSource = RCC_SYSCLKSOURCE_PLLCLK; RCC_ClkInitStruct.AHBCLKDivider = RCC_SYSCLK_DIV1; RCC_ClkInitStruct.APB1CLKDivider = RCC_HCLK_DIV2; RCC_ClkInitStruct.APB2CLKDivider = RCC_HCLK_DIV1; ret = HAL_RCC_ClockConfig(&RCC_ClkInitStruct, FLASH_LATENCY_3); if(ret != HAL_OK) { Error_Handler(); } } | This function configures the system clock by initializing both the oscillator and clock settings using STM32's High-Speed External Oscillator (HSE), PLL, and Clock Control functions such as `HAL_RCC_OscConfig` and `HAL_RCC_ClockConfig`.
stm32_file_162.c | static void Display_DemoDescription(void) { uint8_t desc[50]; BSP_LCD_SetFont(&LCD_DEFAULT_FONT); BSP_LCD_SetBackColor(LCD_COLOR_WHITE); BSP_LCD_Clear(LCD_COLOR_WHITE); BSP_LCD_SetTextColor(LCD_COLOR_DARKBLUE); BSP_LCD_DisplayStringAt(0, 2, (uint8_t *)"STM32F413H BSP", CENTER_MODE); BSP_LCD_DisplayStringAt(0, 14, (uint8_t *)"Drivers examples", CENTER_MODE); BSP_LCD_DrawBitmap((BSP_LCD_GetXSize() - 80)/2, 30, (uint8_t *)stlogo); BSP_LCD_SetFont(&Font12); BSP_LCD_DisplayStringAt(0, BSP_LCD_GetYSize()-12, (uint8_t *)"STMicroelectronics 2017", CENTER_MODE); BSP_LCD_SetFont(&Font12); BSP_LCD_SetTextColor(LCD_COLOR_BLUE); BSP_LCD_FillRect(0, BSP_LCD_GetYSize()/2 + 1, BSP_LCD_GetXSize(), 60); BSP_LCD_SetTextColor(LCD_COLOR_WHITE); BSP_LCD_SetBackColor(LCD_COLOR_BLUE); BSP_LCD_DisplayStringAt(0, BSP_LCD_GetYSize()/2 + 20, (uint8_t *)"Press button to start :", CENTER_MODE); sprintf((char *)desc,"%s example", BSP_examples[DemoIndex].DemoName); BSP_LCD_DisplayStringAt(0, BSP_LCD_GetYSize()/2 + 35, (uint8_t *)desc, CENTER_MODE); } | This function displays a demo description on an LCD screen using STM32F413H BSP (Board Support Package) functions, including `BSP_LCD_SetFont`, `BSP_LCD_SetBackColor`, `BSP_LCD_Clear`, `BSP_LCD_SetTextColor`, `BSP_LCD_DisplayStringAt`, and `BSP_LCD_DrawBitmap`. It also handles text alignment using `CENTER_MODE`.
stm32_file_162.c | uint8_t CheckForUserInput(void) { if(BSP_PB_GetState(BUTTON_WAKEUP) != GPIO_PIN_RESET) { while (BSP_PB_GetState(BUTTON_WAKEUP) != GPIO_PIN_RESET); return 1 ; } return 0; } | This function checks for user input on a specific button (BUTTON_WAKEUP), waits until the state of the button changes to GPIO_PIN_RESET, and then returns 1 if the button was pressed, otherwise it returns 0. No explicit hardware initialization, interrupt handling, or error management functions are called in this code.
stm32_file_162.c | void HAL_GPIO_EXTI_Callback(uint16_t GPIO_Pin) { static uint32_t debounce_time = 0; if(GPIO_Pin == BUTTON_WAKEUP) { if((HAL_GetTick() - debounce_time) > 50) { debounce_time = HAL_GetTick(); } } else if(GPIO_Pin == SD_DETECT_PIN) { SDDetectIT = 1; } } | This function is an interrupt callback for external interrupts on GPIO pins. It handles two specific GPIO pins: BUTTON_WAKEUP and SD_DETECT_PIN.
stm32_file_162.c | void assert_failed(uint8_t* file, uint32_t line) { while (1) { } } | This function `assert_failed` is an assertion failure handler that enters an infinite loop when a specified condition in the code is not met. It does not interact with hardware initialization, input/output, interrupt handling, or error management explicitly as per the provided code.
stm32_file_163.c | static int32_t platform_write(void *handle, uint8_t Reg, uint8_t *Bufp, uint16_t len) { if (handle == &hi2c1) { HAL_I2C_Mem_Write(handle, slave_address, Reg, I2C_MEMADD_SIZE_8BIT, Bufp, len, 1000); } else if (handle == &hspi2) { HAL_GPIO_WritePin(CS_SPI2_GPIO_Port, CS_SPI2_Pin, GPIO_PIN_RESET); HAL_SPI_Transmit(handle, &Reg, 1, 1000); HAL_SPI_Transmit(handle, Bufp, len, 1000); HAL_GPIO_WritePin(CS_SPI2_GPIO_Port, CS_SPI2_Pin, GPIO_PIN_SET); } else if (handle == &hspi1) { HAL_GPIO_WritePin(CS_SPI1_GPIO_Port, CS_SPI1_Pin, GPIO_PIN_RESET); HAL_SPI_Transmit(handle, &Reg, 1, 1000); HAL_SPI_Transmit(handle, Bufp, len, 1000); HAL_GPIO_WritePin(CS_SPI1_GPIO_Port, CS_SPI1_Pin, GPIO_PIN_SET); } return 0; } | This function `platform_write` is responsible for writing data to hardware peripherals, either an I2C device or SPI bus, using STM32's HAL library functions: `HAL_I2C_Mem_Write`, `HAL_GPIO_WritePin`, and `HAL_SPI_Transmit`. The specific device being written to is determined by the provided `handle` argument.
stm32_file_163.c | static int32_t platform_read(void *handle, uint8_t Reg, uint8_t *Bufp, uint16_t len) { if (handle == &hi2c1) { HAL_I2C_Mem_Read(handle, slave_address, Reg, I2C_MEMADD_SIZE_8BIT, Bufp, len, 1000); } else if (handle == &hspi2) { Reg ¦= 0x80; HAL_GPIO_WritePin(CS_DEV_GPIO_Port, CS_DEV_Pin, GPIO_PIN_RESET); HAL_SPI_Transmit(handle, &Reg, 1, 1000); HAL_SPI_Receive(handle, Bufp, len, 1000); HAL_GPIO_WritePin(CS_DEV_GPIO_Port, CS_DEV_Pin, GPIO_PIN_SET); } else { Reg ¦= 0x80; HAL_GPIO_WritePin(CS_RF_GPIO_Port, CS_RF_Pin, GPIO_PIN_RESET); HAL_SPI_Transmit(handle, &Reg, 1, 1000); HAL_SPI_Receive(handle, Bufp, len, 1000); HAL_GPIO_WritePin(CS_RF_GPIO_Port, CS_RF_Pin, GPIO_PIN_SET); } return 0; } | This function `platform_read` is responsible for reading data from either an I2C device (hi2c1), SPI device (hspi2), or RF-module (unspecified handle) using specific STM32 HAL functions: - For I2C, it calls `HAL_I2C_Mem_Read` to read data from the specified register. - For both SPI devices, it writes a command byte with bit 7 set using `HAL_GPIO_WritePin`, then uses `HAL_SPI_Transmit` and `HAL_SPI_Receive` to transmit and receive data respectively.
stm32_file_163.c | static void tx_com(uint8_t *tx_buffer, uint16_t len) { HAL_UART_Transmit(&huart2, tx_buffer, len, 1000); CDC_Transmit_FS(tx_buffer, len); } | This function `tx_com` is responsible for transmitting data from a buffer to a UART (Universal Asynchronous Receiver/Transmitter) using the STM32 HAL library functions. It uses `HAL_UART_Transmit(&huart2, tx_buffer, len, 1000)` to send data over the UART2 interface and `CDC_Transmit_FS(tx_buffer, len)` for some additional transmission through a CDC (Communications Device Class) interface.
stm32_file_163.c | static void platform_delay(uint32_t timeout) { volatile uint32_t i; for(i = 0; i < timeout; i++); } | This function `platform_delay` is a simple delay function that delays execution for a specified number of microseconds, as indicated by the input parameter `timeout`. It does not call any specific STM32 functions or perform hardware initialization, I/O, interrupt handling, or error management; it only provides a loop-based delay mechanism.
stm32_file_163.c | static void platform_init(void) { uint8_t i; GPIO_InitTypeDef GPIO_InitStruct; GPIO_InitStruct.Pin = GPIO_PIN_8; GPIO_InitStruct.Mode = GPIO_MODE_OUTPUT_PP; GPIO_InitStruct.Pull = GPIO_NOPULL; GPIO_InitStruct.Speed = GPIO_SPEED_FREQ_LOW; HAL_GPIO_Init(GPIOB, &GPIO_InitStruct); for (i = 0; i < 9; i++) { HAL_GPIO_WritePin(GPIOB, GPIO_PIN_8, GPIO_PIN_SET); platform_delay(100); HAL_GPIO_WritePin(GPIOB, GPIO_PIN_8, GPIO_PIN_RESET); platform_delay(100); } HAL_GPIO_WritePin(GPIOB, GPIO_PIN_8, GPIO_PIN_SET); MX_I2C1_Init(); } | This function initializes a hardware platform by configuring an output pin on GPIOB8, blinking the pin 9 times, and initializing an I2C peripheral (I2C1). Specifically, it uses HAL_GPIO_Init() to configure the GPIO pin, HAL_GPIO_WritePin() to set or reset the pin, and MX_I2C1_Init() to initialize the I2C1 module.
stm32_file_163.c | void example_main_lsm6dsox(void) { lsm6dsox_ctx_t dev_ctx; dev_ctx.write_reg = platform_write; dev_ctx.read_reg = platform_read; dev_ctx.handle = &hi2c1; platform_init(); lsm6dsox_device_id_get(&dev_ctx, &whoamI); if (whoamI != LSM6DSOX_ID) while(1); lsm6dsox_reset_set(&dev_ctx, PROPERTY_ENABLE); do { lsm6dsox_reset_get(&dev_ctx, &rst); } while (rst); lsm6dsox_i3c_disable_set(&dev_ctx, LSM6DSOX_I3C_DISABLE); lsm6dsox_block_data_update_set(&dev_ctx, PROPERTY_ENABLE); lsm6dsox_xl_data_rate_set(&dev_ctx, LSM6DSOX_XL_ODR_12Hz5); lsm6dsox_gy_data_rate_set(&dev_ctx, LSM6DSOX_GY_ODR_12Hz5); lsm6dsox_xl_full_scale_set(&dev_ctx, LSM6DSOX_2g); lsm6dsox_gy_full_scale_set(&dev_ctx, LSM6DSOX_2000dps); lsm6dsox_xl_hp_path_on_out_set(&dev_ctx, LSM6DSOX_LP_ODR_DIV_100); lsm6dsox_xl_filter_lp2_set(&dev_ctx, PROPERTY_ENABLE); while(1) { lsm6dsox_reg_t reg; lsm6dsox_status_reg_get(&dev_ctx, &reg.status_reg); if (reg.status_reg.xlda) { memset(data_raw_acceleration.u8bit, 0x00, 3 * sizeof(int16_t)); lsm6dsox_acceleration_raw_get(&dev_ctx, data_raw_acceleration.u8bit); acceleration_mg[0] = lsm6dsox_from_fs2_to_mg(data_raw_acceleration.i16bit[0]); acceleration_mg[1] = lsm6dsox_from_fs2_to_mg(data_raw_acceleration.i16bit[1]); acceleration_mg[2] = lsm6dsox_from_fs2_to_mg(data_raw_acceleration.i16bit[2]); sprintf((char*)tx_buffer, "Acceleration [mg]:%4.2f\\t%4.2f\\t%4.2f\\r\\n", acceleration_mg[0], acceleration_mg[1], acceleration_mg[2]); tx_com(tx_buffer, strlen((char const*)tx_buffer)); } if (reg.status_reg.gda) { memset(data_raw_angular_rate.u8bit, 0x00, 3 * sizeof(int16_t)); lsm6dsox_angular_rate_raw_get(&dev_ctx, data_raw_angular_rate.u8bit); angular_rate_mdps[0] = lsm6dsox_from_fs2000_to_mdps(data_raw_angular_rate.i16bit[0]); angular_rate_mdps[1] = lsm6dsox_from_fs2000_to_mdps(data_raw_angular_rate.i16bit[1]); angular_rate_mdps[2] = lsm6dsox_from_fs2000_to_mdps(data_raw_angular_rate.i16bit[2]); sprintf((char*)tx_buffer, "Angular rate [mdps]:%4.2f\\t%4.2f\\t%4.2f\\r\\n", angular_rate_mdps[0], angular_rate_mdps[1], angular_rate_mdps[2]); tx_com(tx_buffer, strlen((char const*)tx_buffer)); } if (reg.status_reg.tda) { memset(data_raw_temperature.u8bit, 0x00, sizeof(int16_t)); lsm6dsox_temperature_raw_get(&dev_ctx, data_raw_temperature.u8bit); temperature_degC = lsm6dsox_from_lsb_to_celsius(data_raw_temperature.i16bit); sprintf((char*)tx_buffer, "Temperature [degC]:%6.2f\\r\\n", temperature_degC); tx_com(tx_buffer, strlen((char const*)tx_buffer)); } } } | This function initializes an LSM6DSOX accelerometer/gyroscope device, configures its settings for data acquisition, and continuously reads raw acceleration, angular rate, and temperature data from the device, converting them to meaningful units and transmitting the results via a communication interface. Specific STM32 functions called include `platform_init()`, `lsm6dsox_device_id_get()`, `lsm6dsox_reset_set()`, `lsm6dsox_i3c_disable_set()`, `lsm6dsox_block_data_update_set()`, `lsm6dsox_xl_data_rate_set()`, `lsm6dsox_gy_data_rate_set()`, `lsm6dsox_xl_full_scale_set()`, `lsm6dsox_gy_full_scale_set()`, `lsm6dsox_xl_hp_path_on_out_set()`, `lsm6dsox_xl_filter_lp2_set()`, `lsm6dsox_reg_t`, `lsm6dsox_status_reg_get()`, `lsm6dsox_acceleration_raw_get()`, `lsm6dsox_angular_rate_raw_get()`, `lsm6dsox_temperature_raw_get()`, and `tx_com()`.
stm32_file_164.c | int main( void ) { HAL_Init(); SystemClock_Config(); BSP_LED_Init(LED2); while( BSP_NFCTAG_Init( ) != NFCTAG_OK ); MX_GPIO_Init(); MX_SPI1_Init(); NFC02A1_LED_Init( ); Enable_EnergyHarvesting(); NFC02A1_LED_ON( BLUE_LED ); NDEF_BUFFER1[0] = 0; BSP_NFCTAG_WriteData(NDEF_BUFFER1, 0, 2 ); while( 1 ) { espComm(); androidComm(); } } | This C function initializes hardware components such as System Clock, LED2, NFC Tag, GPIO, SPI1, and NFC02A1 LED. It also sets up an endless loop that calls `espComm()` and `androidComm()`, but the purpose of these functions is not explicitly stated in the code.
stm32_file_164.c | static void MX_SPI1_Init(void) { hspi1.Instance = SPI1; hspi1.Init.Mode = SPI_MODE_SLAVE; hspi1.Init.Direction = SPI_DIRECTION_2LINES; hspi1.Init.DataSize = SPI_DATASIZE_8BIT; hspi1.Init.CLKPolarity = SPI_POLARITY_LOW; hspi1.Init.CLKPhase = SPI_PHASE_1EDGE; hspi1.Init.NSS = SPI_NSS_SOFT; hspi1.Init.FirstBit = SPI_FIRSTBIT_MSB; hspi1.Init.TIMode = SPI_TIMODE_DISABLE; hspi1.Init.CRCCalculation = SPI_CRCCALCULATION_DISABLE; hspi1.Init.CRCPolynomial = 7; if (HAL_SPI_Init(&hspi1) != HAL_OK) { Error_Handler(); } } | The function `MX_SPI1_Init` initializes a software handle (hspi1) for the SPI1 hardware module in slave mode with 8-bit data size, soft NSS, low clock polarity, and phase set to 1 edge, without TIMode, CRC calculation or polynomial. It uses the HAL_SPI_Init function provided by STM32 HAL library for initialization.
stm32_file_164.c | void Enable_EnergyHarvesting( void ) { if( BSP_NFCTAG_GetExtended_Drv() != NULL ) { BSP_NFCTAG_GetExtended_Drv()->SetEH( ); BSP_NFCTAG_GetExtended_Drv()->Enable_EH_mode(); BSP_NFCTAG_GetExtended_Drv()->WriteEH_Cfg( M24LR_EH_Cfg_6MA ); } } | This function `Enable_EnergyHarvesting` initializes the energy harvesting feature of an NFC tag extension driver, if available. It sets the energy harvesting mode, enables it, and configures the energy harvesting current to 6mA using specific functions provided by the STM32 BSP (Board Support Package) NFC Tag Extended Driver.
stm32_file_164.c | void Disable_EnergyHarvesting( void ) { if( BSP_NFCTAG_GetExtended_Drv() != NULL ) { BSP_NFCTAG_GetExtended_Drv()->ResetEH( ); BSP_NFCTAG_GetExtended_Drv()->Enable_EH_mode(); BSP_NFCTAG_GetExtended_Drv()->WriteEH_Cfg( M24LR_EH_Cfg_6MA ); } } | This function, `Disable_EnergyHarvesting`, is designed to configure an energy harvesting system associated with an NFC tag driver on an STM32 microcontroller. It resets the energy harvesting (EH), re-enables EH mode, and sets the energy harvesting configuration to 6mA using the `ResetEH`, `Enable_EH_mode`, and `WriteEH_Cfg` functions provided by the driver.
stm32_file_164.c | static void MX_GPIO_Init(void) { GPIO_InitTypeDef GPIO_InitStruct; __HAL_RCC_GPIOC_CLK_ENABLE(); __HAL_RCC_GPIOA_CLK_ENABLE(); GPIO_InitStruct.Pin = PushButton_Pin; GPIO_InitStruct.Mode = GPIO_MODE_INPUT; GPIO_InitStruct.Pull = GPIO_NOPULL; HAL_GPIO_Init(PushButton_GPIO_Port, &GPIO_InitStruct); } | This function initializes the GPIO pins for the PushButton by enabling their respective clocks, configuring them as input with no pull-up/pull-down resistors using the `HAL_GPIO_Init` function from STM32 HAL library.
stm32_file_164.c | void assert_failed( uint8_t* file, uint32_t line ) { while( 1 ) { } } | This function, `assert_failed`, is an assertion failure handler that enters an infinite loop upon encountering a failed assertion during hardware initialization, input/output, interrupt handling, or error management. It does not call any specific STM32 functions as it is not involved in the initialization or operation of hardware peripherals.
stm32_file_165.c | int main(void) { GPIO_InitTypeDef GPIO_InitStruct; HAL_Init(); SystemClock_Config(); BSP_LED_Init(LED3); GPIO_InitStruct.Pin = GPIO_PIN_12; GPIO_InitStruct.Pull = GPIO_PULLUP; GPIO_InitStruct.Mode = GPIO_MODE_IT_RISING; __HAL_RCC_GPIOA_CLK_ENABLE(); HAL_GPIO_Init(GPIOA, &GPIO_InitStruct); NVIC_SetPriority((IRQn_Type)(EXTI4_15_IRQn), 0x03); HAL_NVIC_EnableIRQ((IRQn_Type)(EXTI4_15_IRQn)); osSemaphoreDef(SEM); osSemaphore = osSemaphoreCreate(osSemaphore(SEM) , 1); osThreadDef(SEM_Thread, SemaphoreTest, osPriorityNormal, 0, semtstSTACK_SIZE); osThreadCreate(osThread(SEM_Thread), (void *) osSemaphore); osKernelStart(); for (;;); } | This C function initializes hardware components, configures GPIO pin 12 as an interrupt on rising edge, enables the associated clock, sets up a priority for the corresponding interrupt, creates a semaphore for inter-thread communication, defines a thread to handle the semaphore, and starts the operating system kernel. Specifically called functions include HAL_Init(), SystemClock_Config(), BSP_LED_Init(), __HAL_RCC_GPIOA_CLK_ENABLE(), HAL_GPIO_Init(), NVIC_SetPriority(), HAL_NVIC_EnableIRQ(), osSemaphoreDef(), osSemaphoreCreate(), osThreadDef(), and osThreadCreate().
stm32_file_165.c | static void SemaphoreTest(void const *argument) { for (;;) { if (osSemaphore != NULL) { if (osSemaphoreWait(osSemaphore , 0) == osOK) { BSP_LED_Toggle(LED3); } } } } | This function is designed to repeatedly toggle an LED (LED3) based on a semaphore in an infinite loop. It checks if the semaphore (`osSemaphore`) is non-null before attempting to wait on it with `osSemaphoreWait()`.
stm32_file_165.c | void SystemClock_Config(void) { RCC_ClkInitTypeDef RCC_ClkInitStruct = {0}; RCC_OscInitTypeDef RCC_OscInitStruct = {0}; RCC_OscInitStruct.OscillatorType = RCC_OSCILLATORTYPE_MSI; RCC_OscInitStruct.MSIState = RCC_MSI_ON; RCC_OscInitStruct.MSIClockRange = RCC_MSIRANGE_5; RCC_OscInitStruct.MSICalibrationValue=0x00; RCC_OscInitStruct.PLL.PLLState = RCC_PLL_NONE; if (HAL_RCC_OscConfig(&RCC_OscInitStruct)!= HAL_OK) { while(1); } RCC_ClkInitStruct.ClockType = (RCC_CLOCKTYPE_SYSCLK ¦ RCC_CLOCKTYPE_HCLK ¦ RCC_CLOCKTYPE_PCLK1 ¦ RCC_CLOCKTYPE_PCLK2); RCC_ClkInitStruct.SYSCLKSource = RCC_SYSCLKSOURCE_MSI; RCC_ClkInitStruct.AHBCLKDivider = RCC_SYSCLK_DIV1; RCC_ClkInitStruct.APB1CLKDivider = RCC_HCLK_DIV1; RCC_ClkInitStruct.APB2CLKDivider = RCC_HCLK_DIV1; if (HAL_RCC_ClockConfig(&RCC_ClkInitStruct, FLASH_LATENCY_0)!= HAL_OK) { while(1); } __HAL_RCC_PWR_CLK_ENABLE(); __HAL_PWR_VOLTAGESCALING_CONFIG(PWR_REGULATOR_VOLTAGE_SCALE3); __HAL_RCC_PWR_CLK_DISABLE(); } | This function initializes the system clock hardware by configuring the MSI oscillator and setting up the System Clock, HCLK, PCLK1, and PCLK2 clocks with specified divisions. Specifically, it calls HAL_RCC_OscConfig() and HAL_RCC_ClockConfig() functions for oscillator configuration and system clock initialization respectively.
stm32_file_165.c | void HAL_GPIO_EXTI_Callback(uint16_t GPIO_Pin) { osSemaphoreRelease(osSemaphore); } | This function is an interrupt callback for the GPIO EXTI peripheral on an STM32 microcontroller. Upon receiving a specific GPIO pin event (as indicated by `GPIO_Pin`), it releases a semaphore (`osSemaphore`) using the FreeRTOS kernel's `osSemaphoreRelease()` function, potentially signaling other tasks to proceed.
stm32_file_165.c | void assert_failed(uint8_t *file, uint32_t line) { while (1) {} } | This function, `assert_failed`, is an assertion failure handler that enters an infinite loop upon encountering a failed assertion during hardware initialization, input/output, interrupt handling, or error management. No specific STM32 functions are called within this code snippet.
stm32_file_166.c | int main(void) { HAL_Init(); SystemClock_Config(); BSP_LED_Init(LED1); BSP_LED_Init(LED2); BSP_LED_Init(LED3); RtcHandle.Instance = RTC; RtcHandle.Init.HourFormat = RTC_HOURFORMAT_24; RtcHandle.Init.AsynchPrediv = RTC_ASYNCH_PREDIV; RtcHandle.Init.SynchPrediv = RTC_SYNCH_PREDIV; RtcHandle.Init.OutPut = RTC_OUTPUT_DISABLE; RtcHandle.Init.OutPutPolarity = RTC_OUTPUT_POLARITY_HIGH; RtcHandle.Init.OutPutType = RTC_OUTPUT_TYPE_OPENDRAIN; __HAL_RTC_RESET_HANDLE_STATE(&RtcHandle); if (HAL_RTC_Init(&RtcHandle) != HAL_OK) { Error_Handler(); } BSP_LED_On(LED1); if (HAL_RTCEx_BKUPRead(&RtcHandle, RTC_BKP_DR1) != 0x32F2) { RTC_CalendarConfig(); } else { if (__HAL_RCC_GET_FLAG(RCC_FLAG_PORRST) != RESET) { BSP_LED_On(LED2); } if (__HAL_RCC_GET_FLAG(RCC_FLAG_PINRST) != RESET) { BSP_LED_On(LED1); } __HAL_RCC_CLEAR_RESET_FLAGS(); } while (1) { RTC_CalendarShow(aShowTime, aShowDate); } } | This function initializes hardware components, including the System Clock, LEDs, and Real-Time Clock (RTC), using STM32's High-level Abstraction Layer (HAL) functions such as `HAL_Init()`, `SystemClock_Config()`, `BSP_LED_Init()`, and `HAL_RTC_Init()`. It also checks the RTC backup register value, handles potential errors using `Error_Handler()`, and repeatedly displays the current time and date with `RTC_CalendarShow()`.
stm32_file_166.c | static void SystemClock_Config(void) { RCC_ClkInitTypeDef RCC_ClkInitStruct; RCC_OscInitTypeDef RCC_OscInitStruct; __HAL_RCC_PWR_CLK_ENABLE(); __HAL_PWR_VOLTAGESCALING_CONFIG(PWR_REGULATOR_VOLTAGE_SCALE1); RCC_OscInitStruct.OscillatorType = RCC_OSCILLATORTYPE_HSE; RCC_OscInitStruct.HSEState = RCC_HSE_BYPASS; RCC_OscInitStruct.PLL.PLLState = RCC_PLL_ON; RCC_OscInitStruct.PLL.PLLSource = RCC_PLLSOURCE_HSE; RCC_OscInitStruct.PLL.PLLM = 8; RCC_OscInitStruct.PLL.PLLN = 360; RCC_OscInitStruct.PLL.PLLP = RCC_PLLP_DIV2; RCC_OscInitStruct.PLL.PLLQ = 7; if(HAL_RCC_OscConfig(&RCC_OscInitStruct) != HAL_OK) { Error_Handler(); } if(HAL_PWREx_EnableOverDrive() != HAL_OK) { Error_Handler(); } RCC_ClkInitStruct.ClockType = (RCC_CLOCKTYPE_SYSCLK ¦ RCC_CLOCKTYPE_HCLK ¦ RCC_CLOCKTYPE_PCLK1 ¦ RCC_CLOCKTYPE_PCLK2); RCC_ClkInitStruct.SYSCLKSource = RCC_SYSCLKSOURCE_PLLCLK; RCC_ClkInitStruct.AHBCLKDivider = RCC_SYSCLK_DIV1; RCC_ClkInitStruct.APB1CLKDivider = RCC_HCLK_DIV4; RCC_ClkInitStruct.APB2CLKDivider = RCC_HCLK_DIV2; if(HAL_RCC_ClockConfig(&RCC_ClkInitStruct, FLASH_LATENCY_5) != HAL_OK) { Error_Handler(); } } | This function configures the system clock by initializing the HSE oscillator, PLL, and clock settings for the System Clock (SYSCLK), HCLK, PCLK1, and PCLK2. Specifically, it enables the Power Clock, sets the voltage scaling to 1, configures the HSE oscillator bypass, turns on the PLL, sets the PLL source to HSE, multiplies the PLL output frequency by 360, divides it by 2, and sets the remaining PLL parameters.
stm32_file_166.c | void Error_Handler(void) { BSP_LED_On(LED3); while (1) { } } | The function `Error_Handler()` is designed to handle errors within the system by turning on LED3 (BSP_LED_On(LED3)) and entering an infinite loop, effectively halting further execution of the program. No specific HAL or STM32 functions are called explicitly within this code snippet.
stm32_file_166.c | static void RTC_CalendarConfig(void) { RTC_DateTypeDef sdatestructure; RTC_TimeTypeDef stimestructure; sdatestructure.Year = 0x14; sdatestructure.Month = RTC_MONTH_FEBRUARY; sdatestructure.Date = 0x18; sdatestructure.WeekDay = RTC_WEEKDAY_TUESDAY; if(HAL_RTC_SetDate(&RtcHandle,&sdatestructure,RTC_FORMAT_BCD) != HAL_OK) { Error_Handler(); } stimestructure.Hours = 0x02; stimestructure.Minutes = 0x00; stimestructure.Seconds = 0x00; stimestructure.TimeFormat = RTC_HOURFORMAT12_AM; stimestructure.DayLightSaving = RTC_DAYLIGHTSAVING_NONE ; stimestructure.StoreOperation = RTC_STOREOPERATION_RESET; if (HAL_RTC_SetTime(&RtcHandle, &stimestructure, RTC_FORMAT_BCD) != HAL_OK) { Error_Handler(); } HAL_RTCEx_BKUPWrite(&RtcHandle, RTC_BKP_DR1, 0x32F2); } | This function configures the Real-Time Clock (RTC) hardware by setting the date, time, and backup register using STM32's HAL_RTC_SetDate, HAL_RTC_SetTime, and HAL_RTCEx_BKUPWrite functions. It also handles potential errors with the Error_Handler function.
stm32_file_166.c | static void RTC_CalendarShow(uint8_t *showtime, uint8_t *showdate) { RTC_DateTypeDef sdatestructureget; RTC_TimeTypeDef stimestructureget; HAL_RTC_GetTime(&RtcHandle, &stimestructureget, RTC_FORMAT_BIN); HAL_RTC_GetDate(&RtcHandle, &sdatestructureget, RTC_FORMAT_BIN); sprintf((char *)showtime, "%2d:%2d:%2d", stimestructureget.Hours, stimestructureget.Minutes, stimestructureget.Seconds); sprintf((char *)showdate, "%2d-%2d-%2d", sdatestructureget.Month, sdatestructureget.Date, 2000 + sdatestructureget.Year); } | This function retrieves the current date and time from an RTC (Real-Time Clock) module using the provided `HAL_RTC_GetDate` and `HAL_RTC_GetTime` functions, then formats and stores the data in two separate character arrays for display purposes.
stm32_file_166.c | void assert_failed(uint8_t *file, uint32_t line) { while (1) { } } | This function, `assert_failed`, is an assertion failure handler that enters an infinite loop upon encountering a failed assertion during hardware initialization, input/output, interrupt handling, or error management. No specific STM32 functions are called within this code snippet.
stm32_file_167.c | int main(void) { HAL_Init(); SystemClock_Config(); BSP_LED_Init(LED3); BSP_LED_Init(LED4); CrcHandle.Instance = CRC; if (HAL_CRC_Init(&CrcHandle) != HAL_OK) { Error_Handler(); } uwCRCValue = HAL_CRC_Accumulate(&CrcHandle, (uint32_t *)aDataBuffer, BUFFER_SIZE); if (uwCRCValue != uwExpectedCRCValue) { Error_Handler(); } else { BSP_LED_On(LED3); } while (1) { } } | This function initializes hardware components such as clock system, LEDs, and a CRC calculation module using STM32's HAL library functions, performs a CRC check on a provided buffer, and controls the state of an LED based on the result of that check.
stm32_file_167.c | void SystemClock_Config(void) { RCC_ClkInitTypeDef clkinitstruct = {0}; RCC_OscInitTypeDef oscinitstruct = {0}; oscinitstruct.OscillatorType = RCC_OSCILLATORTYPE_HSE; oscinitstruct.HSEState = RCC_HSE_ON; oscinitstruct.HSEPredivValue = RCC_HSE_PREDIV_DIV2; oscinitstruct.PLL.PLLState = RCC_PLL_ON; oscinitstruct.PLL.PLLSource = RCC_PLLSOURCE_HSE; oscinitstruct.PLL.PLLMUL = RCC_PLL_MUL6; if (HAL_RCC_OscConfig(&oscinitstruct)!= HAL_OK) { while(1); } clkinitstruct.ClockType = (RCC_CLOCKTYPE_SYSCLK ¦ RCC_CLOCKTYPE_HCLK ¦ RCC_CLOCKTYPE_PCLK1 ¦ RCC_CLOCKTYPE_PCLK2); clkinitstruct.SYSCLKSource = RCC_SYSCLKSOURCE_PLLCLK; clkinitstruct.AHBCLKDivider = RCC_SYSCLK_DIV1; clkinitstruct.APB2CLKDivider = RCC_HCLK_DIV1; clkinitstruct.APB1CLKDivider = RCC_HCLK_DIV1; if (HAL_RCC_ClockConfig(&clkinitstruct, FLASH_LATENCY_0)!= HAL_OK) { while(1); } } | This function configures the system clock by initializing the High-Speed External Oscillator (HSE) and Phase-Locked Loop (PLL), and sets the System Clock (SYSCLK), Ahb Bus Clock (AHBCLK), Advanced Peripheral Bus 1 Clock (APB1CLK), and Advanced Peripheral Bus 2 Clock (APB2CLK). Specifically, it uses HAL_RCC_OscConfig() and HAL_RCC_ClockConfig() functions.
stm32_file_167.c | static void Error_Handler(void) { while (1) { BSP_LED_Toggle(LED4); HAL_Delay(1000); } } | The `Error_Handler` function is an infinite loop that toggles LED4 every second upon an error event, possibly indicating a failure in hardware initialization, input/output, interrupt handling, or error management, as it calls BSP_LED_Toggle() and HAL_Delay(). No specific STM32 functions are called directly within this function.
stm32_file_167.c | void assert_failed(uint8_t *file, uint32_t line) { while (1) { } } | This function, `assert_failed`, is an error-handling mechanism that enters an infinite loop when a runtime assertion fails. It does not interact with hardware initialization, input/output, interrupt handling, or specific HAL or STM32 functions.
stm32_file_168.c | int main(void) { HAL_Init(); SystemClock_Config(); BSP_LED_Init(LED2); BSP_PB_Init(BUTTON_SW1, BUTTON_MODE_EXTI); while (1) { HAL_Delay(1000); BSP_LED_Toggle(LED2); } } | This function initializes hardware components of an STM32 microcontroller, including clock configuration (SystemClock_Config()), LED initialization (BSP_LED_Init(LED2)), button input initialization (BSP_PB_Init(BUTTON_SW1, BUTTON_MODE_EXTI)), and performs a continuous loop that toggles the state of the LED every 1000 milliseconds (HAL_Delay(1000) and BSP_LED_Toggle(LED2)). No explicit interrupt handling or error management is shown in this code.
stm32_file_168.c | void SystemClock_Config(void) { RCC_OscInitTypeDef RCC_OscInitStruct = {0}; RCC_ClkInitTypeDef RCC_ClkInitStruct = {0}; __HAL_PWR_VOLTAGESCALING_CONFIG(PWR_REGULATOR_VOLTAGE_SCALE1); RCC_OscInitStruct.OscillatorType = RCC_OSCILLATORTYPE_MSI; RCC_OscInitStruct.MSIState = RCC_MSI_ON; RCC_OscInitStruct.MSICalibrationValue = RCC_MSICALIBRATION_DEFAULT; RCC_OscInitStruct.MSIClockRange = RCC_MSIRANGE_11; RCC_OscInitStruct.PLL.PLLState = RCC_PLL_NONE; if (HAL_RCC_OscConfig(&RCC_OscInitStruct) != HAL_OK) { Error_Handler(); } RCC_ClkInitStruct.ClockType = RCC_CLOCKTYPE_HCLK3¦RCC_CLOCKTYPE_HCLK ¦RCC_CLOCKTYPE_SYSCLK¦RCC_CLOCKTYPE_PCLK1 ¦RCC_CLOCKTYPE_PCLK2; RCC_ClkInitStruct.SYSCLKSource = RCC_SYSCLKSOURCE_MSI; RCC_ClkInitStruct.AHBCLKDivider = RCC_SYSCLK_DIV1; RCC_ClkInitStruct.APB1CLKDivider = RCC_HCLK_DIV1; RCC_ClkInitStruct.APB2CLKDivider = RCC_HCLK_DIV1; RCC_ClkInitStruct.AHBCLK3Divider = RCC_SYSCLK_DIV1; if (HAL_RCC_ClockConfig(&RCC_ClkInitStruct, FLASH_LATENCY_2) != HAL_OK) { Error_Handler(); } } | This function configures the system clock hardware by initializing the MSI oscillator and setting up the clock configuration for various clock types such as HCLK3, SYSCLK, PCLK1, PCLK2, and APB1/APB2 clocks. It also sets the system clock source to the MSI oscillator and configures the AHBCLK, APB1CLK, and APB2CLK dividers.
stm32_file_168.c | void HAL_GPIO_EXTI_Callback(uint16_t GPIO_Pin) { if(GPIO_Pin == BUTTON_SW1_PIN) { if (uwIncrementState == 0) { HAL_SuspendTick(); uwIncrementState = 1; } else { HAL_ResumeTick(); uwIncrementState = 0; } } } | This function handles an external interrupt on pin `BUTTON_SW1_PIN`. When the button is pressed, it toggles between suspending and resuming the system tick, using STM32's HAL functions `HAL_SuspendTick()` and `HAL_ResumeTick()`.
stm32_file_168.c | void HAL_TIM_PeriodElapsedCallback(TIM_HandleTypeDef *htim) { if (htim->Instance == TIM2) { HAL_IncTick(); } } | This function is an interrupt callback for TIM2 timer on an STM32 microcontroller. It increments the system tick counter (HAL_IncTick()) when the specified timer elapses its configured period.
stm32_file_168.c | void Error_Handler(void) { while(1) { } } | The `Error_Handler` function appears to be an error management routine that enters an infinite loop upon encountering an error during hardware initialization, input/output, interrupt handling, or other operations. No specific STM32 or HAL functions are called within this code snippet, but it's common for such functions to be integrated into a more comprehensive error-handling strategy in real-world applications.
stm32_file_168.c | void assert_failed(uint8_t *file, uint32_t line) { } | This function, `assert_failed`, is an assertion failure handler that gets called when an assertion in the code evaluates to false. It does not explicitly interact with hardware initialization, input/output, interrupt handling, or error management based on the provided code snippet.
stm32_file_17.c | void syncir_exit(void) { syncir_disable(); HAL_GPIO_DeInit(IRx_SYNC_GPIO_PORT, IRx_SYNC_PIN); pfnSyncIrq_l = NULL; } | The `syncir_exit()` function disables synchronous IR input, deinitializes the GPIO associated with the IR sync pin, and sets the `pfnSyncIrq_l` pointer to NULL. This suggests it is involved in hardware deinitialization related to synchronous IR input handling.
stm32_file_17.c | void syncir_acknowledge(void) { } | This function, `syncir_acknowledge`, appears to have no explicit role in hardware initialization, input/output, interrupt handling, or error management as there are no specific HAL or STM32 functions called within it. The purpose of the function cannot be definitively determined based solely on the provided code snippet.
stm32_file_17.c | void syncir_enable(void) { __HAL_GPIO_EXTI_CLEAR_IT(IRx_SYNC_PIN); HAL_NVIC_ClearPendingIRQ(Rx_SYNC_IRQn); NVIC_EnableIRQ(Rx_SYNC_IRQn); } | The `syncir_enable()` function enables the interrupt for a specific pin (IRx_SYNC_PIN), ensuring that it can trigger an Interrupt Request (IRQ) by clearing any pending interrupts and re-enabling the NVIC (Nested Vector Interrupt Controller) for the specified IRQn (Rx_SYNC_IRQn).
stm32_file_17.c | void syncir_disable(void) { NVIC_DisableIRQ(Rx_SYNC_IRQn); } | The `syncir_disable()` function disables the interrupt request for Rx Synchronous communication (Rx_SYNC_IRQn), which is part of hardware interrupt handling in STM32 microcontrollers, by calling the NVIC_DisableIRQ() function. This action prevents further processing of this specific interrupt until it's explicitly re-enabled.
stm32_file_17.c | void syncir_enterCriticalSection(UINT8 fEnable_p) { if(fEnable_p) { __enable_irq(); } else { __disable_irq(); } } | This function toggles the global interrupt state based on the provided boolean value `fEnable_p`. If `fEnable_p` is true, it enables interrupts using the STM32's built-in `__enable_irq()` function; otherwise, it disables interrupts with `__disable_irq()`.
stm32_file_17.c | tPlatformSyncIrq syncir_getSyncCallback(void) { return pfnSyncIrq_l; } | This function `syncir_getSyncCallback()` retrieves a pointer to a previously assigned synchronous interrupt callback function (`pfnSyncIrq_l`) for handling hardware interrupts in the context of an STM32 microcontroller, but without providing any specific details about the nature of the interrupt or the HAL functions it may interact with.
stm32_file_17.c | void syncir_setSyncCallback(tPlatformSyncIrq pfnSyncCb_p) { pfnSyncIrq_l = pfnSyncCb_p; } | This function `syncir_setSyncCallback` is used to assign a user-defined interrupt callback function `pfnSyncCb_p` for handling synchronization-related interrupts in the given hardware context, without any specific information on the exact nature of the hardware or STM32 functions involved.
stm32_file_17.c | void HAL_GPIO_EXTI_Callback(uint16_t gpioPin_p) { if(gpioPin_p == IRx_SYNC_PIN) { if(pfnSyncIrq_l != NULL) { pfnSyncIrq_l(NULL); } } } | This function is an interrupt callback for external interrupts on a specific GPIO pin (IRx_SYNC_PIN). When the specified pin is triggered, it calls a user-provided function `pfnSyncIrq_l(NULL)`.
stm32_file_17.c | void IRx_SYNC_IRQHandler(void) { HAL_GPIO_EXTI_IRQHandler(IRx_SYNC_PIN); } | This function `IRx_SYNC_IRQHandler` is an Interrupt Request Handler for the specified IR Synchronization pin on an STM32 microcontroller. It calls the `HAL_GPIO_EXTI_IRQHandler` function, which presumably handles events related to this specific GPIO pin as part of the Extended Interrupt system provided by the HAL library.
stm32_file_170.c | int main(void) { int32_t timeout; timeout = 0xFFFF; while((__HAL_RCC_GET_FLAG(RCC_FLAG_D2CKRDY) != RESET) && (timeout-- > 0)); if ( timeout < 0 ) { Error_Handler(); } HAL_Init(); SystemClock_Config(); __HAL_RCC_HSEM_CLK_ENABLE(); HAL_HSEM_FastTake(HSEM_ID_0); HAL_HSEM_Release(HSEM_ID_0,0); timeout = 0xFFFF; while((__HAL_RCC_GET_FLAG(RCC_FLAG_D2CKRDY) == RESET) && (timeout-- > 0)); if ( timeout < 0 ) { Error_Handler(); } MX_GPIO_Init(); MX_DMA_Init(); MX_USART1_UART_Init(); MX_QUADSPI_Init(); MX_RTC_Init(); MX_TIM1_Init(); MX_TIM13_Init(); while (1) { } } | This function initializes various hardware components of an STM32 microcontroller, including clocks, GPIO, DMA, USART1, QuadSPI, RTC, TIM1, and TIM13, using STM32 HAL functions such as `HAL_Init`, `SystemClock_Config`, `__HAL_RCC_HSEM_CLK_ENABLE`, `HAL_HSEM_FastTake`, `HAL_HSEM_Release`, `MX_GPIO_Init`, `MX_DMA_Init`, `MX_USART1_UART_Init`, `MX_QUADSPI_Init`, `MX_RTC_Init`, `MX_TIM1_Init`, and `MX_TIM13_Init`. The function handles errors using an `Error_Handler` function, which is not explicitly shown in the provided code.
stm32_file_170.c | void SystemClock_Config(void) { RCC_OscInitTypeDef RCC_OscInitStruct = {0}; RCC_ClkInitTypeDef RCC_ClkInitStruct = {0}; RCC_PeriphCLKInitTypeDef PeriphClkInitStruct = {0}; HAL_PWREx_ConfigSupply(PWR_DIRECT_SMPS_SUPPLY); __HAL_PWR_VOLTAGESCALING_CONFIG(PWR_REGULATOR_VOLTAGE_SCALE0); while(!__HAL_PWR_GET_FLAG(PWR_FLAG_VOSRDY)) {} HAL_PWR_EnableBkUpAccess(); __HAL_RCC_LSEDRIVE_CONFIG(RCC_LSEDRIVE_LOW); __HAL_RCC_PLL_PLLSOURCE_CONFIG(RCC_PLLSOURCE_HSE); RCC_OscInitStruct.OscillatorType = RCC_OSCILLATORTYPE_HSI¦RCC_OSCILLATORTYPE_LSI ¦RCC_OSCILLATORTYPE_HSE¦RCC_OSCILLATORTYPE_LSE; RCC_OscInitStruct.HSEState = RCC_HSE_ON; RCC_OscInitStruct.LSEState = RCC_LSE_ON; RCC_OscInitStruct.HSIState = RCC_HSI_DIV1; RCC_OscInitStruct.HSICalibrationValue = RCC_HSICALIBRATION_DEFAULT; RCC_OscInitStruct.LSIState = RCC_LSI_ON; RCC_OscInitStruct.PLL.PLLState = RCC_PLL_ON; RCC_OscInitStruct.PLL.PLLSource = RCC_PLLSOURCE_HSE; RCC_OscInitStruct.PLL.PLLM = 5; RCC_OscInitStruct.PLL.PLLN = 192; RCC_OscInitStruct.PLL.PLLP = 2; RCC_OscInitStruct.PLL.PLLQ = 2; RCC_OscInitStruct.PLL.PLLR = 2; RCC_OscInitStruct.PLL.PLLRGE = RCC_PLL1VCIRANGE_2; RCC_OscInitStruct.PLL.PLLVCOSEL = RCC_PLL1VCOWIDE; RCC_OscInitStruct.PLL.PLLFRACN = 0; if (HAL_RCC_OscConfig(&RCC_OscInitStruct) != HAL_OK) { Error_Handler(); } RCC_ClkInitStruct.ClockType = RCC_CLOCKTYPE_HCLK¦RCC_CLOCKTYPE_SYSCLK ¦RCC_CLOCKTYPE_PCLK1¦RCC_CLOCKTYPE_PCLK2 ¦RCC_CLOCKTYPE_D3PCLK1¦RCC_CLOCKTYPE_D1PCLK1; RCC_ClkInitStruct.SYSCLKSource = RCC_SYSCLKSOURCE_PLLCLK; RCC_ClkInitStruct.SYSCLKDivider = RCC_SYSCLK_DIV1; RCC_ClkInitStruct.AHBCLKDivider = RCC_HCLK_DIV2; RCC_ClkInitStruct.APB3CLKDivider = RCC_APB3_DIV2; RCC_ClkInitStruct.APB1CLKDivider = RCC_APB1_DIV2; RCC_ClkInitStruct.APB2CLKDivider = RCC_APB2_DIV2; RCC_ClkInitStruct.APB4CLKDivider = RCC_APB4_DIV2; if (HAL_RCC_ClockConfig(&RCC_ClkInitStruct, FLASH_LATENCY_4) != HAL_OK) { Error_Handler(); } PeriphClkInitStruct.PeriphClockSelection = RCC_PERIPHCLK_RTC¦RCC_PERIPHCLK_USART1 ¦RCC_PERIPHCLK_UART8¦RCC_PERIPHCLK_SPDIFRX ¦RCC_PERIPHCLK_SPI5¦RCC_PERIPHCLK_SPI2 ¦RCC_PERIPHCLK_SAI1¦RCC_PERIPHCLK_SDMMC ¦RCC_PERIPHCLK_ADC¦RCC_PERIPHCLK_CEC ¦RCC_PERIPHCLK_QSPI; PeriphClkInitStruct.PLL2.PLL2M = 2; PeriphClkInitStruct.PLL2.PLL2N = 12; PeriphClkInitStruct.PLL2.PLL2P = 1; PeriphClkInitStruct.PLL2.PLL2Q = 2; PeriphClkInitStruct.PLL2.PLL2R = 2; PeriphClkInitStruct.PLL2.PLL2RGE = RCC_PLL2VCIRANGE_3; PeriphClkInitStruct.PLL2.PLL2VCOSEL = RCC_PLL2VCOMEDIUM; PeriphClkInitStruct.PLL2.PLL2FRACN = 0; PeriphClkInitStruct.QspiClockSelection = RCC_QSPICLKSOURCE_D1HCLK; PeriphClkInitStruct.SdmmcClockSelection = RCC_SDMMCCLKSOURCE_PLL; PeriphClkInitStruct.Sai1ClockSelection = RCC_SAI1CLKSOURCE_PLL; PeriphClkInitStruct.Spi123ClockSelection = RCC_SPI123CLKSOURCE_PLL; PeriphClkInitStruct.Spi45ClockSelection = RCC_SPI45CLKSOURCE_D2PCLK1; PeriphClkInitStruct.SpdifrxClockSelection = RCC_SPDIFRXCLKSOURCE_PLL; PeriphClkInitStruct.Usart234578ClockSelection = RCC_USART234578CLKSOURCE_D2PCLK1; PeriphClkInitStruct.Usart16ClockSelection = RCC_USART16CLKSOURCE_D2PCLK2; PeriphClkInitStruct.CecClockSelection = RCC_CECCLKSOURCE_LSI; PeriphClkInitStruct.AdcClockSelection = RCC_ADCCLKSOURCE_PLL2; PeriphClkInitStruct.RTCClockSelection = RCC_RTCCLKSOURCE_LSE; if (HAL_RCCEx_PeriphCLKConfig(&PeriphClkInitStruct) != HAL_OK) { Error_Handler(); } HAL_RCC_MCOConfig(RCC_MCO1, RCC_MCO1SOURCE_HSI, RCC_MCODIV_1); } | This function configures the system clock by initializing various oscillators (HSI, LSE, HSE, LSI), enabling PLLs, setting up clock divisions for different clock types, and configuring peripheral clocks using STM32 HAL functions such as `HAL_RCC_OscConfig`, `HAL_RCC_ClockConfig`, and `HAL_RCCEx_PeriphCLKConfig`. It does not handle any input/output, interrupts, or errors explicitly.
stm32_file_170.c | void MX_IWDG1_Init(void) { hiwdg1.Instance = IWDG1; hiwdg1.Init.Prescaler = IWDG_PRESCALER_64; hiwdg1.Init.Window = 4095; hiwdg1.Init.Reload = 4095; if (HAL_IWDG_Init(&hiwdg1) != HAL_OK) { Error_Handler(); } } | The function `MX_IWDG1_Init` initializes the IWDG1 hardware instance with a specific prescaler value, window, and reload value using the HAL_IWDG_Init function from STM32 HAL library.
stm32_file_170.c | static void MX_QUADSPI_Init(void) { hqspi.Instance = QUADSPI; hqspi.Init.ClockPrescaler = 255; hqspi.Init.FifoThreshold = 1; hqspi.Init.SampleShifting = QSPI_SAMPLE_SHIFTING_NONE; hqspi.Init.FlashSize = 1; hqspi.Init.ChipSelectHighTime = QSPI_CS_HIGH_TIME_1_CYCLE; hqspi.Init.ClockMode = QSPI_CLOCK_MODE_0; hqspi.Init.DualFlash = QSPI_DUALFLASH_ENABLE; if (HAL_QSPI_Init(&hqspi) != HAL_OK) { Error_Handler(); } } | This function initializes the Quad Serial Peripheral Interface (QSPI) hardware by configuring its instance, clock prescaler, FIFO threshold, sample shifting, flash size, chip select high time, clock mode, dual flash settings, and initializing the QSPI peripheral using HAL_QSPI_Init function.
stm32_file_170.c | static void MX_RTC_Init(void) { RTC_TamperTypeDef sTamper = {0}; hrtc.Instance = RTC; hrtc.Init.HourFormat = RTC_HOURFORMAT_24; hrtc.Init.AsynchPrediv = 127; hrtc.Init.SynchPrediv = 255; hrtc.Init.OutPut = RTC_OUTPUT_DISABLE; hrtc.Init.OutPutPolarity = RTC_OUTPUT_POLARITY_HIGH; hrtc.Init.OutPutType = RTC_OUTPUT_TYPE_OPENDRAIN; hrtc.Init.OutPutRemap = RTC_OUTPUT_REMAP_NONE; if (HAL_RTC_Init(&hrtc) != HAL_OK) { Error_Handler(); } sTamper.Tamper = RTC_TAMPER_1; sTamper.Trigger = RTC_TAMPERTRIGGER_RISINGEDGE; sTamper.NoErase = RTC_TAMPER_ERASE_BACKUP_ENABLE; sTamper.MaskFlag = RTC_TAMPERMASK_FLAG_DISABLE; sTamper.Filter = RTC_TAMPERFILTER_DISABLE; sTamper.SamplingFrequency = RTC_TAMPERSAMPLINGFREQ_RTCCLK_DIV32768; sTamper.PrechargeDuration = RTC_TAMPERPRECHARGEDURATION_1RTCCLK; sTamper.TamperPullUp = RTC_TAMPER_PULLUP_ENABLE; sTamper.TimeStampOnTamperDetection = RTC_TIMESTAMPONTAMPERDETECTION_ENABLE; if (HAL_RTCEx_SetTamper(&hrtc, &sTamper) != HAL_OK) { Error_Handler(); } } | This function initializes the Real-Time Clock (RTC) hardware on an STM32 microcontroller using the High-level Abstraction Layer (HAL) RTC functions `HAL_RTC_Init` and `HAL_RTCEx_SetTamper`, configuring the clock to operate in 24-hour format, setting asynchronous and synchronous prescalers, disabling output, and enabling tamper detection with specific settings.
stm32_file_170.c | static void MX_TIM1_Init(void) { TIM_ClockConfigTypeDef sClockSourceConfig = {0}; TIM_MasterConfigTypeDef sMasterConfig = {0}; htim1.Instance = TIM1; htim1.Init.Prescaler = 0; htim1.Init.CounterMode = TIM_COUNTERMODE_UP; htim1.Init.Period = 65535; htim1.Init.ClockDivision = TIM_CLOCKDIVISION_DIV1; htim1.Init.RepetitionCounter = 0; htim1.Init.AutoReloadPreload = TIM_AUTORELOAD_PRELOAD_DISABLE; if (HAL_TIM_Base_Init(&htim1) != HAL_OK) { Error_Handler(); } sClockSourceConfig.ClockSource = TIM_CLOCKSOURCE_INTERNAL; if (HAL_TIM_ConfigClockSource(&htim1, &sClockSourceConfig) != HAL_OK) { Error_Handler(); } sMasterConfig.MasterOutputTrigger = TIM_TRGO_RESET; sMasterConfig.MasterOutputTrigger2 = TIM_TRGO2_RESET; sMasterConfig.MasterSlaveMode = TIM_MASTERSLAVEMODE_DISABLE; if (HAL_TIMEx_MasterConfigSynchronization(&htim1, &sMasterConfig) != HAL_OK) { Error_Handler(); } } | The function `MX_TIM1_Init` initializes TIM1 hardware by configuring its clock source, counter mode, period, clock division, auto-reload preload, and master output trigger settings using STM32 HAL library functions such as `HAL_TIM_Base_Init`, `HAL_TIM_ConfigClockSource`, and `HAL_TIMEx_MasterConfigSynchronization`.
stm32_file_170.c | static void MX_TIM13_Init(void) { htim13.Instance = TIM13; htim13.Init.Prescaler = 0; htim13.Init.CounterMode = TIM_COUNTERMODE_UP; htim13.Init.Period = 65535; htim13.Init.ClockDivision = TIM_CLOCKDIVISION_DIV1; htim13.Init.AutoReloadPreload = TIM_AUTORELOAD_PRELOAD_DISABLE; if (HAL_TIM_Base_Init(&htim13) != HAL_OK) { Error_Handler(); } } | This function initializes TIM13 hardware by configuring it to operate in up-counting mode with a period of 65535, using a prescaler of 0, and disabling auto-reload preload. The HAL_TIM_Base_Init() function is called for the initialization process.
stm32_file_170.c | static void MX_USART1_UART_Init(void) { huart1.Instance = USART1; huart1.Init.BaudRate = 115200; huart1.Init.WordLength = UART_WORDLENGTH_8B; huart1.Init.StopBits = UART_STOPBITS_1; huart1.Init.Parity = UART_PARITY_NONE; huart1.Init.Mode = UART_MODE_TX_RX; huart1.Init.HwFlowCtl = UART_HWCONTROL_NONE; huart1.Init.OverSampling = UART_OVERSAMPLING_16; huart1.Init.OneBitSampling = UART_ONE_BIT_SAMPLE_DISABLE; huart1.Init.ClockPrescaler = UART_PRESCALER_DIV1; huart1.AdvancedInit.AdvFeatureInit = UART_ADVFEATURE_NO_INIT; if (HAL_UART_Init(&huart1) != HAL_OK) { Error_Handler(); } if (HAL_UARTEx_SetTxFifoThreshold(&huart1, UART_TXFIFO_THRESHOLD_1_8) != HAL_OK) { Error_Handler(); } if (HAL_UARTEx_SetRxFifoThreshold(&huart1, UART_RXFIFO_THRESHOLD_1_8) != HAL_OK) { Error_Handler(); } if (HAL_UARTEx_DisableFifoMode(&huart1) != HAL_OK) { Error_Handler(); } } | This function initializes the USART1 hardware for asynchronous transmission and reception with a baud rate of 115200, 8 data bits, no parity, one stop bit, and no hardware flow control. It also configures the transmit and receive FIFO thresholds and disables FIFO mode.
stm32_file_170.c | static void MX_DMA_Init(void) { __HAL_RCC_DMA1_CLK_ENABLE(); HAL_NVIC_SetPriority(DMA1_Stream0_IRQn, 0, 0); HAL_NVIC_EnableIRQ(DMA1_Stream0_IRQn); } | The function `MX_DMA_Init` enables the DMA1 clock, sets the priority of DMA1_Stream0 interrupt, and enables the DMA1_Stream0 interrupt for hardware initialization related to DMA operations on STM32.
stm32_file_170.c | static void MX_GPIO_Init(void) { GPIO_InitTypeDef GPIO_InitStruct = {0}; __HAL_RCC_GPIOG_CLK_ENABLE(); __HAL_RCC_GPIOC_CLK_ENABLE(); __HAL_RCC_GPIOA_CLK_ENABLE(); __HAL_RCC_GPIOH_CLK_ENABLE(); __HAL_RCC_GPIOF_CLK_ENABLE(); __HAL_RCC_GPIOB_CLK_ENABLE(); __HAL_RCC_GPIOD_CLK_ENABLE(); GPIO_InitStruct.Pin = CEC_CK_MCO1_Pin; GPIO_InitStruct.Mode = GPIO_MODE_AF_PP; GPIO_InitStruct.Pull = GPIO_NOPULL; GPIO_InitStruct.Speed = GPIO_SPEED_FREQ_LOW; GPIO_InitStruct.Alternate = GPIO_AF0_MCO; HAL_GPIO_Init(CEC_CK_MCO1_GPIO_Port, &GPIO_InitStruct); } | This function initializes GPIO peripherals by enabling their respective clocks (CEC_CK_MCO1_GPIO_Port, GPIOG, GPIOC, GPIOA, GPIOH, GPIOF, GPIOB, GPIOD) and configuring the specified pin (CEC_CK_MCO1_Pin) as an alternate function output (AF_PP) using the HAL library's GPIO initialization function (HAL_GPIO_Init).
stm32_file_170.c | void Error_Handler(void) { } | The `Error_Handler` function is designed to manage errors that may occur during hardware operation, as it remains empty in the provided code. No specific STM32 or HAL functions are called within this function, suggesting it could potentially be used for error reporting or system reset upon detection of an error.
stm32_file_170.c | void assert_failed(uint8_t *file, uint32_t line) { } | This function, `assert_failed`, is an error handling mechanism that gets triggered when an assertion in the code fails. It does not interact with hardware initialization, I/O, interrupt handling, or specific STM32 functions like HAL_UART_Init or HAL_GPIO_WritePin, as it does not perform any of these actions explicitly.
stm32_file_171.c | void HW_Init( void ) { if( McuInitialized == false ) { SCB->VTOR = FLASH_BASE ¦ 0x3000; HW_AdcInit( ); Radio.IoInit( ); HW_SPI_Init( ); HW_RTC_Init( ); MX_I2C1_Init(); McuInitialized = true; } } | The `HW_Init` function initializes various hardware components such as ADC, Radio I/O, SPI, RTC, I2C1, and sets the Vector Table Offset Register (VTOR). It does this by calling specific functions like `HW_AdcInit()`, `Radio.IoInit()`, `HW_SPI_Init()`, `HW_RTC_Init()`, `MX_I2C1_Init()`.
stm32_file_171.c | void HW_DeInit( void ) { HW_SPI_DeInit( ); Radio.IoDeInit( ); vcom_DeInit( ); McuInitialized = false; } | This function, `HW_DeInit`, is responsible for deinitializing hardware components such as SPI, Radio I/O, and VCOM in a system using STM32 microcontrollers. It calls specific functions like `HW_SPI_DeInit()`, `Radio.IoDeInit()`, and `vcom_DeInit()` to perform the deinitialization of each component.
stm32_file_171.c | static void HW_IoInit( void ) { vcom_Init(); vcom_IoInit( ); HW_SPI_IoInit( ); Radio.IoInit( ); } | The `HW_IoInit` function initializes various hardware components such as vcom, SPI, and Radio, using their respective initialization functions like `vcom_Init()`, `vcom_IoInit()`, `HW_SPI_IoInit()`, and `Radio.IoInit( )`. This is likely part of a larger hardware setup process for an STM32 microcontroller system.
stm32_file_171.c | static void HW_IoDeInit( void ) { HW_SPI_IoDeInit( ); Radio.IoDeInit( ); vcom_IoDeInit( ); } | The `HW_IoDeInit` function initializes hardware I/O for SPI communication, radio operation, and VCOM communication by calling the respective initialization functions: `HW_SPI_IoDeInit`, `Radio.IoDeInit`, and `vcom_IoDeInit`. It does not involve any input/output, interrupt handling, or error management as these functionalities are not explicitly shown in the provided code snippet.
stm32_file_171.c | void HW_GpioInit(void) { } | The `HW_GpioInit()` function is designed for initializing GPIO hardware with no explicit calls to specific HAL or STM32 functions, as none are provided in the code snippet. However, it may involve setting up GPIO pins for input/output operations, possibly configuring them for certain modes like analog or digital, and potentially handling errors related to these configurations.
stm32_file_171.c | void SystemClock_Config( void ) { RCC_ClkInitTypeDef RCC_ClkInitStruct = {0}; RCC_OscInitTypeDef RCC_OscInitStruct = {0}; RCC_PeriphCLKInitTypeDef PeriphClkInit; RCC_OscInitStruct.OscillatorType = RCC_OSCILLATORTYPE_HSI; RCC_OscInitStruct.HSEState = RCC_HSE_OFF; RCC_OscInitStruct.HSIState = RCC_HSI_ON; RCC_OscInitStruct.HSICalibrationValue = RCC_HSICALIBRATION_DEFAULT; RCC_OscInitStruct.PLL.PLLState = RCC_PLL_ON; RCC_OscInitStruct.PLL.PLLSource = RCC_PLLSOURCE_HSI; RCC_OscInitStruct.PLL.PLLMUL = RCC_PLLMUL_6; RCC_OscInitStruct.PLL.PLLDIV = RCC_PLLDIV_3; HAL_PWR_EnableBkUpAccess(); __HAL_RCC_LSEDRIVE_CONFIG(RCC_LSEDRIVE_HIGH); if (HAL_RCC_OscConfig(&RCC_OscInitStruct) != HAL_OK) { Error_Handler(); } __HAL_RCC_PWR_CLK_ENABLE(); __HAL_PWR_VOLTAGESCALING_CONFIG(PWR_REGULATOR_VOLTAGE_SCALE1); while (__HAL_PWR_GET_FLAG(PWR_FLAG_VOS) != RESET) {}; RCC_ClkInitStruct.ClockType = (RCC_CLOCKTYPE_SYSCLK ¦ RCC_CLOCKTYPE_HCLK ¦ RCC_CLOCKTYPE_PCLK1 ¦ RCC_CLOCKTYPE_PCLK2); RCC_ClkInitStruct.SYSCLKSource = RCC_SYSCLKSOURCE_PLLCLK; RCC_ClkInitStruct.AHBCLKDivider = RCC_SYSCLK_DIV1; RCC_ClkInitStruct.APB1CLKDivider = RCC_HCLK_DIV1; RCC_ClkInitStruct.APB2CLKDivider = RCC_HCLK_DIV1; if (HAL_RCC_ClockConfig(&RCC_ClkInitStruct, FLASH_LATENCY_1) != HAL_OK) { Error_Handler(); } PeriphClkInit.PeriphClockSelection = RCC_PERIPHCLK_USART2; PeriphClkInit.Usart2ClockSelection = RCC_USART2CLKSOURCE_HSI; if (HAL_RCCEx_PeriphCLKConfig(&PeriphClkInit) != HAL_OK) { Error_Handler(); } } | This function configures the system clock for the hardware by enabling the High-Speed Internal Oscillator (HSI), setting up a PLL to multiply its frequency, and configuring the System, AHB, APB1, and APB2 clocks. Specific HAL functions called include `HAL_RCC_OscConfig`, `HAL_PWR_EnableBkUpAccess`, `__HAL_RCC_LSEDRIVE_CONFIG`, `HAL_RCC_ClockConfig`, and `HAL_RCCEx_PeriphCLKConfig`.
stm32_file_171.c | uint32_t HW_GetRandomSeed( void ) { return ( ( *( uint32_t* )ID1 ) ^ ( *( uint32_t* )ID2 ) ^ ( *( uint32_t* )ID3 ) ); } | This function combines the values of three memory locations ID1, ID2, and ID3 to generate a seed for a random number generator, with no explicit hardware initialization, input/output, interrupt handling, or error management functions called within it.
stm32_file_171.c | void HW_GetUniqueId( uint8_t *id ) { id[7] = ( ( *( uint32_t* )ID1 )+ ( *( uint32_t* )ID3 ) ) >> 24; id[6] = ( ( *( uint32_t* )ID1 )+ ( *( uint32_t* )ID3 ) ) >> 16; id[5] = ( ( *( uint32_t* )ID1 )+ ( *( uint32_t* )ID3 ) ) >> 8; id[4] = ( ( *( uint32_t* )ID1 )+ ( *( uint32_t* )ID3 ) ); id[3] = ( ( *( uint32_t* )ID2 ) ) >> 24; id[2] = ( ( *( uint32_t* )ID2 ) ) >> 16; id[1] = ( ( *( uint32_t* )ID2 ) ) >> 8; id[0] = ( ( *( uint32_t* )ID2 ) ); } | This function, `HW_GetUniqueId`, retrieves a unique identifier by concatenating the values of certain memory locations (`ID1`, `ID2`, and `ID3`) and packing them into an array of 8-bit unsigned integers (`id`). The explicit use of pointer arithmetic and bit shifting operations suggests that it may be involved in hardware initialization or data manipulation, but no specific HAL or STM32 functions are called within this code.
stm32_file_171.c | uint16_t HW_GetTemperatureLevel( void ) { uint16_t measuredLevel =0; uint32_t batteryLevelmV; uint16_t temperatureDegreeC; measuredLevel = HW_AdcReadChannel( ADC_CHANNEL_VREFINT ); if (measuredLevel ==0) { batteryLevelmV =0; } else { batteryLevelmV= (( (uint32_t) VDDA_VREFINT_CAL * (*VREFINT_CAL ) )/ measuredLevel); } PRINTF("VDDA= %d\\n\\r", batteryLevelmV); measuredLevel = HW_AdcReadChannel( ADC_CHANNEL_TEMPSENSOR ); temperatureDegreeC = COMPUTE_TEMPERATURE( measuredLevel, batteryLevelmV); { uint16_t temperatureDegreeC_Int= (temperatureDegreeC)>>8; uint16_t temperatureDegreeC_Frac= ((temperatureDegreeC-(temperatureDegreeC_Int<<8))*100)>>8; PRINTF("temp= %d, %d,%d\\n\\r", temperatureDegreeC, temperatureDegreeC_Int, temperatureDegreeC_Frac); } return (uint16_t) temperatureDegreeC; } | This function `HW_GetTemperatureLevel` reads the temperature level from an ADC channel (ADC_CHANNEL_TEMPSENSOR), computes the temperature in degrees Celsius using a provided function `COMPUTE_TEMPERATURE`, and returns the result as a 16-bit unsigned integer. It also reads the voltage level on another ADC channel (ADC_CHANNEL_VREFINT) to calculate battery voltage in millivolts, but does not directly utilize this value for anything else within this function.
stm32_file_171.c | uint8_t HW_GetBatteryLevel( void ) { uint8_t batteryLevel = 0; uint16_t measuredLevel = 0; uint32_t batteryLevelmV; measuredLevel = HW_AdcReadChannel( ADC_CHANNEL_VREFINT ); if (measuredLevel == 0) { batteryLevelmV = 0; } else { batteryLevelmV= (( (uint32_t) VDDA_VREFINT_CAL * (*VREFINT_CAL ) )/ measuredLevel); } if (batteryLevelmV > VDD_BAT) { batteryLevel = LORAWAN_MAX_BAT; } else if (batteryLevelmV < VDD_MIN) { batteryLevel = 0; } else { batteryLevel = (( (uint32_t) (batteryLevelmV - VDD_MIN)*LORAWAN_MAX_BAT) /(VDD_BAT-VDD_MIN) ); } return batteryLevel; } | This function `HW_GetBatteryLevel` retrieves the battery level in terms of a 8-bit value from an Analog-to-Digital Converter (ADC), specifically ADC_CHANNEL_VREFINT, and maps it to a range between 0 (minimum voltage) and LORAWAN_MAX_BAT (maximum voltage). It does not involve any hardware initialization, input/output, interrupt handling, or error management functions explicitly in the provided code.
stm32_file_171.c | void HW_AdcInit( void ) { if( AdcInitialized == false ) { AdcInitialized = true; GPIO_InitTypeDef initStruct; hadc.Instance = ADC1; hadc.Init.OversamplingMode = DISABLE; hadc.Init.ClockPrescaler = ADC_CLOCK_SYNC_PCLK_DIV4; hadc.Init.LowPowerAutoPowerOff = DISABLE; hadc.Init.LowPowerFrequencyMode = ENABLE; hadc.Init.LowPowerAutoWait = DISABLE; hadc.Init.Resolution = ADC_RESOLUTION_12B; hadc.Init.SamplingTime = ADC_SAMPLETIME_160CYCLES_5; hadc.Init.ScanConvMode = ADC_SCAN_DIRECTION_FORWARD; hadc.Init.DataAlign = ADC_DATAALIGN_RIGHT; hadc.Init.ContinuousConvMode = DISABLE; hadc.Init.DiscontinuousConvMode = DISABLE; hadc.Init.ExternalTrigConvEdge = ADC_EXTERNALTRIGCONVEDGE_NONE; hadc.Init.EOCSelection = ADC_EOC_SINGLE_CONV; hadc.Init.DMAContinuousRequests = DISABLE; ADCCLK_ENABLE(); HAL_ADC_Init( &hadc ); initStruct.Mode =GPIO_MODE_ANALOG; initStruct.Pull = GPIO_NOPULL; initStruct.Speed = GPIO_SPEED_HIGH; HW_GPIO_Init( BAT_LEVEL_PORT, BAT_LEVEL_PIN, &initStruct ); } } | This function initializes the ADC1 hardware on an STM32 device by configuring its settings such as clock prescaler, resolution, sampling time, scan mode, data alignment, and enabling the ADC clock. Additionally, it sets a specific GPIO pin to be used in analog mode for reading the battery level.
stm32_file_171.c | void HW_AdcDeInit( void ) { AdcInitialized = false; } | The function `HW_AdcDeInit()` is responsible for deinitializing the ADC hardware module, as indicated by setting the global variable `AdcInitialized` to false. No specific STM32 or HAL functions are called within this code snippet, but it implies that some initialization function was previously called on the ADC module, which may have involved functions like `HAL_ADC_Init()`.
stm32_file_171.c | uint16_t HW_AdcReadChannel( uint32_t Channel ) { ADC_ChannelConfTypeDef adcConf; uint16_t adcData = 0; if( AdcInitialized == true ) { while (__HAL_PWR_GET_FLAG(PWR_FLAG_VREFINTRDY) == RESET) {}; ADCCLK_ENABLE(); HAL_ADCEx_Calibration_Start(&hadc, ADC_SINGLE_ENDED ); adcConf.Channel = ADC_CHANNEL_MASK; adcConf.Rank = ADC_RANK_NONE; HAL_ADC_ConfigChannel( &hadc, &adcConf); adcConf.Channel = Channel; adcConf.Rank = ADC_RANK_CHANNEL_NUMBER; HAL_ADC_ConfigChannel( &hadc, &adcConf); HAL_ADC_Start( &hadc); HAL_ADC_PollForConversion( &hadc, HAL_MAX_DELAY ); adcData = HAL_ADC_GetValue ( &hadc); __HAL_ADC_DISABLE( &hadc) ; ADCCLK_DISABLE(); } return adcData; } | This function initializes an ADC (Analog-to-Digital Converter) on an STM32 microcontroller, configures a specific channel for reading, performs a single conversion, and returns the resulting 16-bit value. It also enables and disables the ADC clock and checks if the voltage reference is ready before starting the conversion.
stm32_file_171.c | void LPM_EnterStopMode( void) { BACKUP_PRIMASK(); DISABLE_IRQ( ); HW_IoDeInit( ); SET_BIT(PWR->CR, PWR_CR_CWUF); RESTORE_PRIMASK( ); HAL_PWR_EnterSTOPMode ( PWR_LOWPOWERREGULATOR_ON, PWR_STOPENTRY_WFI ); } | This function, `LPM_EnterStopMode`, is designed to put the hardware into a low-power stop mode by calling the STM32's HAL (Hardware Abstraction Layer) function `HAL_PWR_EnterSTOPMode`. It first disables interrupts, initializes I/O, sets up wake-up flags, and then enters the specified low-power stop mode using the provided parameters.
stm32_file_171.c | void LPM_ExitStopMode( void) { BACKUP_PRIMASK(); DISABLE_IRQ( ); __HAL_RCC_HSI_ENABLE(); while( __HAL_RCC_GET_FLAG(RCC_FLAG_HSIRDY) == RESET ) {} __HAL_RCC_PLL_ENABLE(); while( __HAL_RCC_GET_FLAG( RCC_FLAG_PLLRDY ) == RESET ) {} __HAL_RCC_SYSCLK_CONFIG ( RCC_SYSCLKSOURCE_PLLCLK ); while( __HAL_RCC_GET_SYSCLK_SOURCE( ) != RCC_SYSCLKSOURCE_STATUS_PLLCLK ) {} HW_IoInit( ); RESTORE_PRIMASK( ); } | This function exits Stop Mode by enabling HSI, waiting for it to be ready, then enabling PLL, waiting for it to be ready, configuring the system clock source to PLLCLK, and initializing hardware I/O using `HW_IoInit()`. Specifically called STM32 functions are `__HAL_RCC_HSI_ENABLE()`, `__HAL_RCC_PLL_ENABLE()`, `__HAL_RCC_SYSCLK_CONFIG()`, and `__HAL_RCC_GET_FLAG()` for clock management, and `HW_IoInit()` for hardware I/O initialization.
stm32_file_171.c | void LPM_EnterSleepMode( void) { HAL_PWR_EnterSLEEPMode(PWR_MAINREGULATOR_ON, PWR_SLEEPENTRY_WFI); } | This function `LPM_EnterSleepMode()` is designed to put the hardware into a low-power sleep mode by calling the STM32's Power Management (PWR) library function `HAL_PWR_EnterSLEEPMode()`. The specific parameters passed suggest that the main regulator remains on during sleep and the system enters sleep mode using Wait for Interrupt (WFI).
stm32_file_172.c | int main(void) { HAL_Init(); SystemClock_Config(); MX_GPIO_Init(); MX_USART1_UART_Init(); printf("Hello World!\\r\\n"); HAL_UART_Receive_IT(&huart1,(uint8_t*)aRxBuffer,1); HAL_SuspendTick(); HAL_PWR_EnterSLEEPMode(PWR_MAINREGULATOR_ON, PWR_SLEEPENTRY_WFI); HAL_ResumeTick(); while (1) { printf("Hello\\r\\n"); HAL_Delay(1500); } } | This function initializes hardware components such as the system clock, GPIO pins, and USART1 UART on an STM32 microcontroller. It also sets up an interrupt for USART1 reception, suspends the tick counter, enters sleep mode, resumes the tick counter upon wakeup, and prints "Hello World!" and "Hello" repeatedly with a 1.5 second delay in between each print.
stm32_file_172.c | void SystemClock_Config(void) { RCC_OscInitTypeDef RCC_OscInitStruct = {0}; RCC_ClkInitTypeDef RCC_ClkInitStruct = {0}; __HAL_RCC_PWR_CLK_ENABLE(); __HAL_PWR_VOLTAGESCALING_CONFIG(PWR_REGULATOR_VOLTAGE_SCALE1); RCC_OscInitStruct.OscillatorType = RCC_OSCILLATORTYPE_HSE; RCC_OscInitStruct.HSEState = RCC_HSE_ON; RCC_OscInitStruct.PLL.PLLState = RCC_PLL_ON; RCC_OscInitStruct.PLL.PLLSource = RCC_PLLSOURCE_HSE; RCC_OscInitStruct.PLL.PLLM = 4; RCC_OscInitStruct.PLL.PLLN = 72; RCC_OscInitStruct.PLL.PLLP = RCC_PLLP_DIV2; RCC_OscInitStruct.PLL.PLLQ = 3; if (HAL_RCC_OscConfig(&RCC_OscInitStruct) != HAL_OK) { Error_Handler(); } RCC_ClkInitStruct.ClockType = RCC_CLOCKTYPE_HCLK¦RCC_CLOCKTYPE_SYSCLK ¦RCC_CLOCKTYPE_PCLK1¦RCC_CLOCKTYPE_PCLK2; RCC_ClkInitStruct.SYSCLKSource = RCC_SYSCLKSOURCE_PLLCLK; RCC_ClkInitStruct.AHBCLKDivider = RCC_SYSCLK_DIV1; RCC_ClkInitStruct.APB1CLKDivider = RCC_HCLK_DIV2; RCC_ClkInitStruct.APB2CLKDivider = RCC_HCLK_DIV1; if (HAL_RCC_ClockConfig(&RCC_ClkInitStruct, FLASH_LATENCY_2) != HAL_OK) { Error_Handler(); } } | This function configures the system clock by enabling the power regulator, setting the voltage scaling, initializing the high-speed external oscillator (HSE), and configuring the PLL and clock settings for the HCLK, SYSCLK, PCLK1, and PCLK2. If any of these operations fail, it calls the Error_Handler function.
stm32_file_172.c | int fputc(int ch, FILE *f) { uint8_t temp[1] = {ch}; HAL_UART_Transmit(&huart1, temp, 1, 2); return ch; } | This function `fputc` is an implementation of a file put-character function that sends the character represented by `ch` to the UART1 hardware using the STM32 HAL's `HAL_UART_Transmit` function, without providing any error handling or initialization.
stm32_file_172.c | void HAL_UART_RxCpltCallback(UART_HandleTypeDef *huart) { printf("%c\\r\\n", aRxBuffer[0]); HAL_UART_Receive_IT(&huart1,(uint8_t*)aRxBuffer,1); } | This function handles UART reception interrupts by printing the received character to the console and re-enabling continuous reception for the specified UART1 hardware instance using the HAL_UART_Receive_IT() function.
stm32_file_172.c | void Error_Handler(void) { __disable_irq(); while (1) { } } | The `Error_Handler` function halts the execution of the program when an error occurs, disabling interrupts indefinitely by entering an infinite loop. No specific STM32 or HAL functions are called within this code snippet.
stm32_file_172.c | void assert_failed(uint8_t *file, uint32_t line) { } | The function `assert_failed` is an error management routine that gets triggered when an assertion in the code fails. It does not interact with hardware initialization, I/O, interrupt handling explicitly, as there are no specific HAL or STM32 functions called within it.
stm32_file_173.c | int main(void) { HAL_Init(); SystemClock_Config(); MX_GPIO_Init(); BSP_UART_Init(115200); ASK25_LCD_Init(Inc, DispShiftOff); ASK25_LCD_Display_String("EDUTECH",1,1,Off); trace_printf("Hello\\n"); while (1) { } } | This function initializes hardware components such as the System Clock, GPIO pins, UART, LCD, and prints a string to the console. Specifically, it calls STM32 functions like `HAL_Init()`, `SystemClock_Config()`, `MX_GPIO_Init()`, `BSP_UART_Init()`, `ASK25_LCD_Init()`, and `trace_printf()`.
stm32_file_173.c | void SystemClock_Config(void) { RCC_OscInitTypeDef RCC_OscInitStruct; RCC_ClkInitTypeDef RCC_ClkInitStruct; __PWR_CLK_ENABLE(); __HAL_PWR_VOLTAGESCALING_CONFIG(PWR_REGULATOR_VOLTAGE_SCALE1); RCC_OscInitStruct.OscillatorType = RCC_OSCILLATORTYPE_HSE; RCC_OscInitStruct.HSEState = RCC_HSE_ON; RCC_OscInitStruct.PLL.PLLState = RCC_PLL_ON; RCC_OscInitStruct.PLL.PLLSource = RCC_PLLSOURCE_HSE; RCC_OscInitStruct.PLL.PLLM = 5; RCC_OscInitStruct.PLL.PLLN = 210; RCC_OscInitStruct.PLL.PLLP = RCC_PLLP_DIV2; RCC_OscInitStruct.PLL.PLLQ = 4; HAL_RCC_OscConfig(&RCC_OscInitStruct); RCC_ClkInitStruct.ClockType = RCC_CLOCKTYPE_SYSCLK¦RCC_CLOCKTYPE_PCLK1 ¦RCC_CLOCKTYPE_PCLK2; RCC_ClkInitStruct.SYSCLKSource = RCC_SYSCLKSOURCE_PLLCLK; RCC_ClkInitStruct.AHBCLKDivider = RCC_SYSCLK_DIV1; RCC_ClkInitStruct.APB1CLKDivider = RCC_HCLK_DIV4; RCC_ClkInitStruct.APB2CLKDivider = RCC_HCLK_DIV2; HAL_RCC_ClockConfig(&RCC_ClkInitStruct, FLASH_LATENCY_5); } | This function configures the System Clock by enabling the High-Speed External Oscillator (HSE), turning on the PLL, setting its parameters, and configuring the System clock, APB1, and APB2 clocks using the HAL_RCC_* functions, with a flash latency of 5.
stm32_file_173.c | void assert_failed(uint8_t* file, uint32_t line) { } | This function is an assertion failure handler, specifically designed for error management within a hardware context. It does not call any specific HAL or STM32 functions explicitly, but it would typically be used in conjunction with other functions during hardware initialization, input/output, or interrupt handling to ensure correct operation.
stm32_file_174.c | int main(void) { HAL_Init(); SystemClock_Config(); BSP_LED_Init(LED1); BSP_LED_Init(LED2); osThreadDef(LED1, LED_Thread1, osPriorityNormal, 0, configMINIMAL_STACK_SIZE); osThreadDef(LED2, LED_Thread2, osPriorityNormal, 0, configMINIMAL_STACK_SIZE); LEDThread1Handle = osThreadCreate(osThread(LED1), NULL); LEDThread2Handle = osThreadCreate(osThread(LED2), NULL); osKernelStart(); for (;;); } | This C function initializes the hardware by calling STM32-specific functions such as `HAL_Init()` for overall initialization, `SystemClock_Config()` to configure the system clock, and `BSP_LED_Init(LED1)`, `BSP_LED_Init(LED2)` to initialize two LEDs. It also creates two threads (LEDThread1 and LEDThread2) using the FreeRTOS kernel for managing the LED states.
stm32_file_174.c | static void LED_Thread1(void const *argument) { uint32_t count = 0; (void) argument; for (;;) { count = osKernelSysTick() + 5000; while (count >= osKernelSysTick()) { BSP_LED_Toggle(LED1); osDelay(200); } BSP_LED_Off(LED1); osThreadSuspend(NULL); count = osKernelSysTick() + 5000; while (count >= osKernelSysTick()) { BSP_LED_Toggle(LED1); osDelay(400); } osThreadResume(LEDThread2Handle); } } | This function, `LED_Thread1`, is a continuous loop that toggles LED1 after intervals of 5 seconds (5000 ticks), with alternating durations of 200ms and 400ms for each toggle state. It uses the STM32's Basic Services Package (BSP) function `BSP_LED_Toggle` to control the LED, and it does not involve any hardware initialization, input/output, interrupt handling, or error management as specified in the code.
stm32_file_174.c | static void LED_Thread2(void const *argument) { uint32_t count; (void) argument; for (;;) { count = osKernelSysTick() + 10000; while (count >= osKernelSysTick()) { BSP_LED_Toggle(LED2); osDelay(500); } BSP_LED_Off(LED2); osThreadResume(LEDThread1Handle); osThreadSuspend(NULL); } } | This function repeatedly toggles LED2 after a 1-second delay using the BSP_LED_Toggle() function, resumes another thread (LEDThread1Handle), and suspends the current one. No specific STM32 HAL functions are called within this code snippet.
stm32_file_174.c | void SystemClock_Config(void) { RCC_ClkInitTypeDef RCC_ClkInitStruct = {0}; RCC_OscInitTypeDef RCC_OscInitStruct = {0}; RCC_OscInitStruct.OscillatorType = RCC_OSCILLATORTYPE_HSE; RCC_OscInitStruct.HSEState = RCC_HSE_ON; RCC_OscInitStruct.PLL.PLLState = RCC_PLL_ON; RCC_OscInitStruct.PLL.PLLSource = RCC_PLLSOURCE_HSE; RCC_OscInitStruct.PLL.PLLM = 1; RCC_OscInitStruct.PLL.PLLN = 20; RCC_OscInitStruct.PLL.PLLR = 2; RCC_OscInitStruct.PLL.PLLP = 7; RCC_OscInitStruct.PLL.PLLQ = 4; if (HAL_RCC_OscConfig(&RCC_OscInitStruct) != HAL_OK) { while(1); } RCC_ClkInitStruct.ClockType = (RCC_CLOCKTYPE_SYSCLK ¦ RCC_CLOCKTYPE_HCLK ¦ RCC_CLOCKTYPE_PCLK1 ¦ RCC_CLOCKTYPE_PCLK2); RCC_ClkInitStruct.SYSCLKSource = RCC_SYSCLKSOURCE_PLLCLK; RCC_ClkInitStruct.AHBCLKDivider = RCC_SYSCLK_DIV1; RCC_ClkInitStruct.APB1CLKDivider = RCC_HCLK_DIV1; RCC_ClkInitStruct.APB2CLKDivider = RCC_HCLK_DIV1; if (HAL_RCC_ClockConfig(&RCC_ClkInitStruct, FLASH_LATENCY_4) != HAL_OK) { while(1); } } | This function configures the system clock hardware by enabling the High-Speed External Oscillator (HSE), turning on the PLL, setting the PLL parameters, and configuring the System Clock, HCLK, PCLK1, and PCLK2 clocks. Specific STM32 functions called include HAL_RCC_OscConfig() and HAL_RCC_ClockConfig().
stm32_file_174.c | void assert_failed(char *file, uint32_t line) { while (1) {} } | This function, `assert_failed`, is an error-handling mechanism that enters an infinite loop when an assertion fails during hardware initialization, input/output, interrupt handling, or error management. It does not call specific HAL or STM32 functions as it does not perform any hardware operations itself.
stm32_file_175.c | int main(void) { IWDG_StopDebugMCU(); HAL_Init(); SystemClock_Config(); MX_GPIO_Init(); MX_TIM7_Init(); MX_USART2_UART_Init(); MX_IWDG_Init(); MX_NVIC_Init(); BLDR_IfUartEnter(NULL); NO_RETURN_NEVER_COME_HERE(); } | This C function initializes various hardware components such as GPIO, TIM7, USART2, IWDG, NVIC on an STM32 microcontroller, configures the system clock, and sets up interrupt handling using HAL (Hardware Abstraction Layer) functions provided by STMicroelectronics. The function also initializes a UART interface for communication and stops debugging the MCU with IWDG (Independent Watchdog).
stm32_file_175.c | void SystemClock_Config(void) { RCC_OscInitTypeDef RCC_OscInitStruct = {0}; RCC_ClkInitTypeDef RCC_ClkInitStruct = {0}; __HAL_RCC_PWR_CLK_ENABLE(); __HAL_PWR_VOLTAGESCALING_CONFIG(PWR_REGULATOR_VOLTAGE_SCALE1); RCC_OscInitStruct.OscillatorType = RCC_OSCILLATORTYPE_HSI¦RCC_OSCILLATORTYPE_LSI; RCC_OscInitStruct.HSIState = RCC_HSI_ON; RCC_OscInitStruct.HSICalibrationValue = RCC_HSICALIBRATION_DEFAULT; RCC_OscInitStruct.LSIState = RCC_LSI_ON; RCC_OscInitStruct.PLL.PLLState = RCC_PLL_ON; RCC_OscInitStruct.PLL.PLLSource = RCC_PLLSOURCE_HSI; RCC_OscInitStruct.PLL.PLLM = 8; RCC_OscInitStruct.PLL.PLLN = 180; RCC_OscInitStruct.PLL.PLLP = RCC_PLLP_DIV2; RCC_OscInitStruct.PLL.PLLQ = 2; RCC_OscInitStruct.PLL.PLLR = 2; if (HAL_RCC_OscConfig(&RCC_OscInitStruct) != HAL_OK) { Error_Handler(); } if (HAL_PWREx_EnableOverDrive() != HAL_OK) { Error_Handler(); } RCC_ClkInitStruct.ClockType = RCC_CLOCKTYPE_HCLK¦RCC_CLOCKTYPE_SYSCLK ¦RCC_CLOCKTYPE_PCLK1¦RCC_CLOCKTYPE_PCLK2; RCC_ClkInitStruct.SYSCLKSource = RCC_SYSCLKSOURCE_PLLCLK; RCC_ClkInitStruct.AHBCLKDivider = RCC_SYSCLK_DIV1; RCC_ClkInitStruct.APB1CLKDivider = RCC_HCLK_DIV4; RCC_ClkInitStruct.APB2CLKDivider = RCC_HCLK_DIV2; if (HAL_RCC_ClockConfig(&RCC_ClkInitStruct, FLASH_LATENCY_5) != HAL_OK) { Error_Handler(); } } | This function configures the system clock by initializing the High-Speed Internal Oscillator (HSI), Low-Speed Internal Oscillator (LSI), PLL, and clock settings for HCLK, SYSCLK, PCLK1, and PCLK2 using HAL_RCC_OscConfig() and HAL_RCC_ClockConfig(). It also enables overdrive using HAL_PWREx_EnableOverDrive().
stm32_file_175.c | static void MX_NVIC_Init(void) { HAL_NVIC_SetPriority(TIM7_IRQn, 0, 0); HAL_NVIC_EnableIRQ(TIM7_IRQn); } | The function `MX_NVIC_Init` initializes the NVIC (Nested Vector Interrupt Controller) by setting the priority of TIM7 interrupt to 0 and enabling the corresponding interrupt. This is a part of hardware initialization related to interrupt handling in an STM32 microcontroller system.
stm32_file_175.c | static void MX_IWDG_Init(void) { hiwdg.Instance = IWDG; hiwdg.Init.Prescaler = IWDG_PRESCALER_256; hiwdg.Init.Reload = 0xfff; if (HAL_IWDG_Init(&hiwdg) != HAL_OK) { Error_Handler(); } } | This function initializes an Independent Watchdog (IWDG) with a prescaler of 256 and a reload value of 0xfff using the HAL library's IWDG initialization function (HAL_IWDG_Init). If the initialization fails, it calls the Error_Handler function.
stm32_file_175.c | static void MX_TIM7_Init(void) { TIM_MasterConfigTypeDef sMasterConfig = {0}; htim7.Instance = TIM7; htim7.Init.Prescaler = 18000; htim7.Init.CounterMode = TIM_COUNTERMODE_UP; htim7.Init.Period = 4999; htim7.Init.AutoReloadPreload = TIM_AUTORELOAD_PRELOAD_ENABLE; if (HAL_TIM_Base_Init(&htim7) != HAL_OK) { Error_Handler(); } sMasterConfig.MasterOutputTrigger = TIM_TRGO_RESET; sMasterConfig.MasterSlaveMode = TIM_MASTERSLAVEMODE_DISABLE; if (HAL_TIMEx_MasterConfigSynchronization(&htim7, &sMasterConfig) != HAL_OK) { Error_Handler(); } } | The function `MX_TIM7_Init` initializes a TIM7 timer on an STM32 microcontroller, setting the prescaler to 18000, counter mode to UP, period to 4999, and enabling auto-reload preload. It also configures the master synchronization for the timer.
stm32_file_175.c | static void MX_USART2_UART_Init(void) { huart2.Instance = USART2; huart2.Init.BaudRate = 115200; huart2.Init.WordLength = UART_WORDLENGTH_8B; huart2.Init.StopBits = UART_STOPBITS_1; huart2.Init.Parity = UART_PARITY_NONE; huart2.Init.Mode = UART_MODE_TX_RX; huart2.Init.HwFlowCtl = UART_HWCONTROL_NONE; huart2.Init.OverSampling = UART_OVERSAMPLING_16; if (HAL_UART_Init(&huart2) != HAL_OK) { Error_Handler(); } } | This function initializes the USART2 hardware for asynchronous communication with a data rate of 115200 baud, 8-bit word length, one stop bit, no parity, and hardware flow control disabled, using the HAL_UART_Init function from STM32's Hardware Abstraction Layer (HAL). If initialization fails, it calls the Error_Handler function.
stm32_file_175.c | static void MX_GPIO_Init(void) { GPIO_InitTypeDef GPIO_InitStruct = {0}; __HAL_RCC_GPIOC_CLK_ENABLE(); __HAL_RCC_GPIOH_CLK_ENABLE(); __HAL_RCC_GPIOA_CLK_ENABLE(); HAL_GPIO_WritePin(LED_GREEN_GPIO_Port, LED_GREEN_Pin, GPIO_PIN_RESET); GPIO_InitStruct.Pin = PB_BLUE_Pin; GPIO_InitStruct.Mode = GPIO_MODE_IT_RISING; GPIO_InitStruct.Pull = GPIO_NOPULL; HAL_GPIO_Init(PB_BLUE_GPIO_Port, &GPIO_InitStruct); GPIO_InitStruct.Pin = LED_GREEN_Pin; GPIO_InitStruct.Mode = GPIO_MODE_OUTPUT_PP; GPIO_InitStruct.Pull = GPIO_NOPULL; GPIO_InitStruct.Speed = GPIO_SPEED_FREQ_LOW; HAL_GPIO_Init(LED_GREEN_GPIO_Port, &GPIO_InitStruct); } | This function initializes GPIO pins of an STM32 device by enabling their respective clocks, configuring the blue button pin for interrupt-driven input with rising edge detection, setting up the green LED pin as an output, and resetting its state.
stm32_file_175.c | void Error_Handler(void) { __disable_irq(); while (1) { } } | The `Error_Handler` function is designed to halt the execution of the program when an error occurs, disabling interrupts and entering an infinite loop, which prevents further processing. No specific STM32 or HAL functions are explicitly called within this function.
stm32_file_175.c | void assert_failed(uint8_t *file, uint32_t line) { } | The `assert_failed` function is an assertion failure handler that gets called when a runtime assertion check fails. It does not have a direct role in hardware initialization, input/output, interrupt handling, or error management as it doesn't call specific HAL or STM32 functions for these tasks.
stm32_file_176.c | int main(void) { HAL_Init(); SystemClock_Config(); BSP_PB_Init(BUTTON_WAKEUP, BUTTON_MODE_GPIO); if(BSP_PB_GetState(BUTTON_WAKEUP) == 0x00) { if(((*(__IO uint32_t*)USBD_DFU_APP_DEFAULT_ADD) & 0x2FF80000 ) == 0x20000000) { JumpAddress = *(__IO uint32_t*) (USBD_DFU_APP_DEFAULT_ADD + 4); JumpToApplication = (pFunction) JumpAddress; __set_MSP(*(__IO uint32_t*) USBD_DFU_APP_DEFAULT_ADD); JumpToApplication(); } } USBD_Init(&USBD_Device, &DFU_Desc, 0); USBD_RegisterClass(&USBD_Device, USBD_DFU_CLASS); USBD_DFU_RegisterMedia(&USBD_Device, &USBD_DFU_Flash_fops); USBD_Start(&USBD_Device); while (1) { } } | This function initializes hardware, configures a system clock, sets up a button input for wake-up, checks the state of the wake-up button, and starts an USB Device Function (DFU) firmware update process if the button is pressed. Specifically called functions include HAL_Init(), SystemClock_Config(), BSP_PB_Init(), BSP_PB_GetState(), USBD_Init(), USBD_RegisterClass(), USBD_DFU_RegisterMedia(), and USBD_Start().
stm32_file_176.c | static void SystemClock_Config(void) { RCC_ClkInitTypeDef RCC_ClkInitStruct; RCC_OscInitTypeDef RCC_OscInitStruct; RCC_PeriphCLKInitTypeDef PeriphClkInitStruct; __HAL_RCC_PWR_CLK_ENABLE(); __HAL_PWR_VOLTAGESCALING_CONFIG(PWR_REGULATOR_VOLTAGE_SCALE1); RCC_OscInitStruct.OscillatorType = RCC_OSCILLATORTYPE_HSE; RCC_OscInitStruct.HSEState = RCC_HSE_ON; RCC_OscInitStruct.PLL.PLLState = RCC_PLL_ON; RCC_OscInitStruct.PLL.PLLSource = RCC_PLLSOURCE_HSE; RCC_OscInitStruct.PLL.PLLM = 25; RCC_OscInitStruct.PLL.PLLM = 8; RCC_OscInitStruct.PLL.PLLN = 360; RCC_OscInitStruct.PLL.PLLP = RCC_PLLP_DIV2; RCC_OscInitStruct.PLL.PLLQ = 7; RCC_OscInitStruct.PLL.PLLR = 2; if(HAL_RCC_OscConfig(&RCC_OscInitStruct) != HAL_OK) { Error_Handler(); } if(HAL_PWREx_EnableOverDrive() != HAL_OK) { Error_Handler(); } PeriphClkInitStruct.PLLSAI.PLLSAIQ = 7; PeriphClkInitStruct.PLLSAI.PLLSAIN = 384; PeriphClkInitStruct.PLLSAI.PLLSAIP = RCC_PLLSAIP_DIV8; PeriphClkInitStruct.PeriphClockSelection = RCC_PERIPHCLK_CK48; PeriphClkInitStruct.Clk48ClockSelection = RCC_CK48CLKSOURCE_PLLSAIP; HAL_RCCEx_PeriphCLKConfig(&PeriphClkInitStruct); RCC_ClkInitStruct.ClockType = (RCC_CLOCKTYPE_SYSCLK ¦ RCC_CLOCKTYPE_HCLK ¦ RCC_CLOCKTYPE_PCLK1 ¦ RCC_CLOCKTYPE_PCLK2); RCC_ClkInitStruct.SYSCLKSource = RCC_SYSCLKSOURCE_PLLCLK; RCC_ClkInitStruct.AHBCLKDivider = RCC_SYSCLK_DIV1; RCC_ClkInitStruct.APB1CLKDivider = RCC_HCLK_DIV4; RCC_ClkInitStruct.APB2CLKDivider = RCC_HCLK_DIV2; if(HAL_RCC_ClockConfig(&RCC_ClkInitStruct, FLASH_LATENCY_5) != HAL_OK) { Error_Handler(); } } | This function configures the system clock by initializing the High-Speed External Oscillator (HSE), Phase-Locked Loop (PLL), Peripheral Clock (PeriphClk), and System, AHB, APB1, and APB2 clocks. It uses HAL_RCC_OscConfig, HAL_PWREx_EnableOverDrive, HAL_RCCEx_PeriphCLKConfig, and HAL_RCC_ClockConfig functions for hardware initialization.
stm32_file_176.c | static void Error_Handler(void) { while(1) { } } | The `Error_Handler` function is an infinite loop that serves as an error management routine, halting the program execution when an error occurs during hardware initialization, input/output, interrupt handling, or other system operations. No specific STM32 or HAL functions are called within this code snippet.
stm32_file_176.c | void HAL_Delay(__IO uint32_t Delay) { while(Delay) { if (SysTick->CTRL & SysTick_CTRL_COUNTFLAG_Msk) { Delay--; } } } | This function `HAL_Delay` is responsible for delaying execution by a specified number of microseconds using the SysTick timer, which is a part of the STM32 hardware clock system. It does not call any specific HAL or STM32 functions related to hardware initialization, input/output, interrupt handling, or error management, as it only handles the delay functionality.
stm32_file_176.c | void assert_failed(uint8_t* file, uint32_t line) { while (1) { } } | The `assert_failed` function is an error-handling mechanism that enters an infinite loop when a runtime assertion fails during hardware initialization, input/output, interrupt handling, or error management. It does not call specific STM32 functions explicitly in this code snippet.
stm32_file_177.c | int fputc(int ch, FILE *f) { HAL_UART_Transmit(&huart2, (unsigned char *)&ch, 1, 10); return ch; } | This function, `fputc`, is an implementation of a file put-character function for a UART (Universal Asynchronous Receiver/Transmitter). It sends the character passed as argument to the UART2 hardware using the `HAL_UART_Transmit` function from the STM32 HAL library.
stm32_file_177.c | int main(void) { HAL_Init(); SystemClock_Config(); MX_GPIO_Init(); MX_USART2_UART_Init(); MX_SPI1_Init(); MX_USB_DEVICE_Init(); printf("initializing NRF...\\n"); nrf24_init(); nrf24_config(NRF_CHANNEL, NRF_PAYLOAD_SIZE); nrf24_tx_address(tx_address); nrf24_rx_address(rx_address); printf("done\\n"); while (1) { if(nrf24_dataReady()) { HAL_GPIO_WritePin(USER_LED_GPIO_Port, USER_LED_Pin, GPIO_PIN_SET); nrf24_getData(received_data); printf("received: "); for (int i = 0; i < NRF_PAYLOAD_SIZE; ++i) printf("%d ", received_data[i]); printf("\\n"); HAL_GPIO_WritePin(USER_LED_GPIO_Port, USER_LED_Pin, GPIO_PIN_RESET); } } } | This function initializes various hardware components such as clocks, GPIOs, USART, SPI, USB, NRF24L01+ module, and sets up interrupt handling for data reception from the NRF24L01+ module on an STM32 microcontroller using specific HAL functions like `HAL_Init()`, `SystemClock_Config()`, `MX_GPIO_Init()`, `MX_USART2_UART_Init()`, `MX_SPI1_Init()`, `MX_USB_DEVICE_Init()`, and `nrf24_init()`. It also handles input/output by checking for data readiness from the NRF24L01+ module using `nrf24_dataReady()` and handling received data with `nrf24_getData()`.
stm32_file_177.c | void SystemClock_Config(void) { RCC_OscInitTypeDef RCC_OscInitStruct; RCC_ClkInitTypeDef RCC_ClkInitStruct; RCC_PeriphCLKInitTypeDef PeriphClkInit; RCC_OscInitStruct.OscillatorType = RCC_OSCILLATORTYPE_HSI48; RCC_OscInitStruct.HSI48State = RCC_HSI48_ON; RCC_OscInitStruct.PLL.PLLState = RCC_PLL_NONE; if (HAL_RCC_OscConfig(&RCC_OscInitStruct) != HAL_OK) { _Error_Handler(__FILE__, __LINE__); } RCC_ClkInitStruct.ClockType = RCC_CLOCKTYPE_HCLK¦RCC_CLOCKTYPE_SYSCLK ¦RCC_CLOCKTYPE_PCLK1; RCC_ClkInitStruct.SYSCLKSource = RCC_SYSCLKSOURCE_HSI48; RCC_ClkInitStruct.AHBCLKDivider = RCC_SYSCLK_DIV1; RCC_ClkInitStruct.APB1CLKDivider = RCC_HCLK_DIV1; if (HAL_RCC_ClockConfig(&RCC_ClkInitStruct, FLASH_LATENCY_1) != HAL_OK) { _Error_Handler(__FILE__, __LINE__); } PeriphClkInit.PeriphClockSelection = RCC_PERIPHCLK_USB; PeriphClkInit.UsbClockSelection = RCC_USBCLKSOURCE_HSI48; if (HAL_RCCEx_PeriphCLKConfig(&PeriphClkInit) != HAL_OK) { _Error_Handler(__FILE__, __LINE__); } HAL_SYSTICK_Config(HAL_RCC_GetHCLKFreq()/1000); HAL_SYSTICK_CLKSourceConfig(SYSTICK_CLKSOURCE_HCLK); HAL_NVIC_SetPriority(SysTick_IRQn, 0, 0); } | This function configures the system clock by initializing the High Speed Internal Oscillator (HSI48), System Clock (SYSCLK), HCLK, PCLK1, and USB clocks using STM32 HAL functions such as `HAL_RCC_OscConfig`, `HAL_RCC_ClockConfig`, `HAL_RCCEx_PeriphCLKConfig`, and sets the SysTick clock source and priority.
stm32_file_177.c | static void MX_SPI1_Init(void) { hspi1.Instance = SPI1; hspi1.Init.Mode = SPI_MODE_MASTER; hspi1.Init.Direction = SPI_DIRECTION_2LINES; hspi1.Init.DataSize = SPI_DATASIZE_8BIT; hspi1.Init.CLKPolarity = SPI_POLARITY_LOW; hspi1.Init.CLKPhase = SPI_PHASE_1EDGE; hspi1.Init.NSS = SPI_NSS_SOFT; hspi1.Init.BaudRatePrescaler = SPI_BAUDRATEPRESCALER_16; hspi1.Init.FirstBit = SPI_FIRSTBIT_MSB; hspi1.Init.TIMode = SPI_TIMODE_DISABLE; hspi1.Init.CRCCalculation = SPI_CRCCALCULATION_DISABLE; hspi1.Init.CRCPolynomial = 7; hspi1.Init.CRCLength = SPI_CRC_LENGTH_DATASIZE; hspi1.Init.NSSPMode = SPI_NSS_PULSE_ENABLE; if (HAL_SPI_Init(&hspi1) != HAL_OK) { _Error_Handler(__FILE__, __LINE__); } } | This function initializes the SPI1 hardware interface for master communication with 8-bit data size, soft NSS control, a baud rate prescaler of 16, and specific clock polarity and phase settings. The initialization is performed using the HAL_SPI_Init() function from the STM32 HAL library.
stm32_file_177.c | static void MX_USART2_UART_Init(void) { huart2.Instance = USART2; huart2.Init.BaudRate = 115200; huart2.Init.WordLength = UART_WORDLENGTH_8B; huart2.Init.StopBits = UART_STOPBITS_1; huart2.Init.Parity = UART_PARITY_NONE; huart2.Init.Mode = UART_MODE_TX; huart2.Init.HwFlowCtl = UART_HWCONTROL_NONE; huart2.Init.OverSampling = UART_OVERSAMPLING_16; huart2.Init.OneBitSampling = UART_ONE_BIT_SAMPLE_DISABLE; huart2.AdvancedInit.AdvFeatureInit = UART_ADVFEATURE_NO_INIT; if (HAL_HalfDuplex_Init(&huart2) != HAL_OK) { _Error_Handler(__FILE__, __LINE__); } } | This function initializes the USART2 hardware for half-duplex communication at a baud rate of 115200, using 8 data bits, no parity, and one stop bit. It uses the HAL_HalfDuplex_Init() function to initialize the UART in transmit mode only.
stm32_file_177.c | static void MX_GPIO_Init(void) { GPIO_InitTypeDef GPIO_InitStruct; __HAL_RCC_GPIOB_CLK_ENABLE(); __HAL_RCC_GPIOF_CLK_ENABLE(); __HAL_RCC_GPIOA_CLK_ENABLE(); HAL_GPIO_WritePin(SPI1_CS_GPIO_Port, SPI1_CS_Pin, GPIO_PIN_SET); HAL_GPIO_WritePin(USER_LED_GPIO_Port, USER_LED_Pin, GPIO_PIN_RESET); HAL_GPIO_WritePin(NRF_CE_GPIO_Port, NRF_CE_Pin, GPIO_PIN_RESET); GPIO_InitStruct.Pin = USER_BUTTON_Pin; GPIO_InitStruct.Mode = GPIO_MODE_INPUT; GPIO_InitStruct.Pull = GPIO_NOPULL; HAL_GPIO_Init(USER_BUTTON_GPIO_Port, &GPIO_InitStruct); GPIO_InitStruct.Pin = SW_D_Pin; GPIO_InitStruct.Mode = GPIO_MODE_INPUT; GPIO_InitStruct.Pull = GPIO_PULLDOWN; HAL_GPIO_Init(SW_D_GPIO_Port, &GPIO_InitStruct); GPIO_InitStruct.Pin = SW_B_Pin¦PCB_JUMPER_Pin; GPIO_InitStruct.Mode = GPIO_MODE_INPUT; GPIO_InitStruct.Pull = GPIO_PULLDOWN; HAL_GPIO_Init(GPIOA, &GPIO_InitStruct); GPIO_InitStruct.Pin = SPI1_CS_Pin¦USER_LED_Pin; GPIO_InitStruct.Mode = GPIO_MODE_OUTPUT_PP; GPIO_InitStruct.Pull = GPIO_NOPULL; GPIO_InitStruct.Speed = GPIO_SPEED_FREQ_LOW; HAL_GPIO_Init(GPIOA, &GPIO_InitStruct); GPIO_InitStruct.Pin = NRF_CE_Pin; GPIO_InitStruct.Mode = GPIO_MODE_OUTPUT_PP; GPIO_InitStruct.Pull = GPIO_NOPULL; GPIO_InitStruct.Speed = GPIO_SPEED_FREQ_LOW; HAL_GPIO_Init(NRF_CE_GPIO_Port, &GPIO_InitStruct); } | This function initializes various GPIO pins on STM32 hardware by enabling their respective clocks, setting some pins as inputs or outputs, and configuring their modes, pulls, speeds, and other attributes using HAL functions like `HAL_GPIO_WritePin`, `HAL_GPIO_Init`, and `__HAL_RCC_GPIOB_CLK_ENABLE`. Specifically, it initializes the SPI1 chip select pin, user LED pin, NRF24L01+ CE pin, user button input, SW_D input, and SW_B input.
stm32_file_177.c | void _Error_Handler(char *file, int line) { while(1) { } } | This function, `_Error_Handler`, is an error management routine that enters an infinite loop upon encountering an error during hardware initialization, input/output, interrupt handling, or other tasks, as indicated by the provided file name and line number. No specific STM32 or HAL functions are called within this code snippet.
stm32_file_177.c | void assert_failed(uint8_t* file, uint32_t line) { } | The `assert_failed` function is an error-handling routine that gets triggered when an assertion in the code fails, as indicated by the provided file name and line number arguments. It does not call any specific HAL or STM32 functions, but it could be part of a larger system where such functions are used for hardware initialization, input/output, interrupt handling, etc., depending on the context in which it is invoked.
stm32_file_178.c | int main(void) { HAL_Init(); SystemClock_Config(); __GPIOA_CLK_ENABLE(); GPIO_InitStruct.Mode = GPIO_MODE_OUTPUT_PP; GPIO_InitStruct.Pull = GPIO_PULLUP; GPIO_InitStruct.Speed = GPIO_SPEED_HIGH; GPIO_InitStruct.Pin = GPIO_PIN_4; HAL_GPIO_Init(GPIOA, &GPIO_InitStruct); GPIO_InitStruct.Mode = GPIO_MODE_INPUT; GPIO_InitStruct.Pull = GPIO_PULLUP; GPIO_InitStruct.Pin = GPIO_PIN_3; HAL_GPIO_Init(GPIOA, &GPIO_InitStruct); while (1){ if(HAL_GPIO_ReadPin(GPIOA,GPIO_PIN_3) == GPIO_PIN_RESET){ HAL_GPIO_WritePin(GPIOA,GPIO_PIN_4,GPIO_PIN_SET); }else{ HAL_GPIO_WritePin(GPIOA,GPIO_PIN_4,GPIO_PIN_RESET); } } } | This function initializes the STM32 hardware by configuring the clock system, enabling GPIOA clock, and setting up two pins (4 and 3 on port A) as output and input respectively using the High-level Abstraction Layer (HAL). It then enters an infinite loop that toggles pin 4 based on the state of pin 3.
stm32_file_178.c | static void SystemClock_Config(void) { } | This function, `SystemClock_Config`, is designed for hardware initialization, specifically configuring the system clock. No explicit calls to specific HAL or STM32 functions are made within this code snippet, so it's impossible to identify which exact functions will be called during its execution.
stm32_file_179.c | int main(void) { HAL_Init(); SystemClock_Config(); MX_GPIO_Init(); MX_USART1_UART_Init(); char Message[]="Counter: "; char newLine[]="\\r\\n"; uint8_t clearInstruction[]={0x7C, 0x2D}; HAL_UART_Transmit(&huart1, (uint8_t *) clearInstruction, sizeof(clearInstruction), HAL_MAX_DELAY); uint8_t inc = 0; while (1) { char print[3]; itoa(inc,print,10); HAL_UART_Transmit(&huart1, (uint8_t *) Message, strlen(Message), HAL_MAX_DELAY); HAL_UART_Transmit(&huart1, (uint8_t *) print, strlen(print), HAL_MAX_DELAY); HAL_UART_Transmit(&huart1, (uint8_t *) newLine, strlen(newLine), HAL_MAX_DELAY); HAL_Delay(1000); inc++; if(screenState == 1){ screenClear(); screenState = 0; } } } | This function initializes hardware components such as the clock system, GPIO, USART1 UART, and performs continuous output of a counter value to the USART1 device using the STM32 HAL library functions `HAL_Init()`, `SystemClock_Config()`, `MX_GPIO_Init()`, `MX_USART1_UART_Init()`, `HAL_UART_Transmit()`, and `HAL_Delay()`.
stm32_file_179.c | void SystemClock_Config(void) { RCC_OscInitTypeDef RCC_OscInitStruct = {0}; RCC_ClkInitTypeDef RCC_ClkInitStruct = {0}; __HAL_RCC_PWR_CLK_ENABLE(); __HAL_PWR_VOLTAGESCALING_CONFIG(PWR_REGULATOR_VOLTAGE_SCALE2); RCC_OscInitStruct.OscillatorType = RCC_OSCILLATORTYPE_HSI; RCC_OscInitStruct.HSIState = RCC_HSI_ON; RCC_OscInitStruct.HSICalibrationValue = RCC_HSICALIBRATION_DEFAULT; RCC_OscInitStruct.PLL.PLLState = RCC_PLL_ON; RCC_OscInitStruct.PLL.PLLSource = RCC_PLLSOURCE_HSI; RCC_OscInitStruct.PLL.PLLM = 16; RCC_OscInitStruct.PLL.PLLN = 336; RCC_OscInitStruct.PLL.PLLP = RCC_PLLP_DIV4; RCC_OscInitStruct.PLL.PLLQ = 4; if (HAL_RCC_OscConfig(&RCC_OscInitStruct) != HAL_OK) { Error_Handler(); } RCC_ClkInitStruct.ClockType = RCC_CLOCKTYPE_HCLK¦RCC_CLOCKTYPE_SYSCLK ¦RCC_CLOCKTYPE_PCLK1¦RCC_CLOCKTYPE_PCLK2; RCC_ClkInitStruct.SYSCLKSource = RCC_SYSCLKSOURCE_PLLCLK; RCC_ClkInitStruct.AHBCLKDivider = RCC_SYSCLK_DIV1; RCC_ClkInitStruct.APB1CLKDivider = RCC_HCLK_DIV2; RCC_ClkInitStruct.APB2CLKDivider = RCC_HCLK_DIV1; if (HAL_RCC_ClockConfig(&RCC_ClkInitStruct, FLASH_LATENCY_2) != HAL_OK) { Error_Handler(); } } | This function configures the system clock by initializing the High Speed Internal Oscillator (HSI) and PLL, setting up the System Clock (SYSCLK), AHB, APB1, and APB2 clocks, and handles errors using the Error_Handler function if any issues arise during the clock configuration process. Specifically called functions are HAL_RCC_OscConfig and HAL_RCC_ClockConfig.
stm32_file_179.c | static void MX_USART1_UART_Init(void) { huart1.Instance = USART1; huart1.Init.BaudRate = 9600; huart1.Init.WordLength = UART_WORDLENGTH_8B; huart1.Init.StopBits = UART_STOPBITS_1; huart1.Init.Parity = UART_PARITY_NONE; huart1.Init.Mode = UART_MODE_TX_RX; huart1.Init.HwFlowCtl = UART_HWCONTROL_NONE; huart1.Init.OverSampling = UART_OVERSAMPLING_16; if (HAL_UART_Init(&huart1) != HAL_OK) { Error_Handler(); } } | This function initializes the USART1 hardware for asynchronous communication with a baud rate of 9600, word length of 8 bits, one stop bit, no parity, and 16 times oversampling using the HAL_UART_Init() function from STM32 HAL library. If initialization fails, it calls Error_Handler().
stm32_file_179.c | static void MX_GPIO_Init(void) { GPIO_InitTypeDef GPIO_InitStruct = {0}; __HAL_RCC_GPIOC_CLK_ENABLE(); __HAL_RCC_GPIOH_CLK_ENABLE(); __HAL_RCC_GPIOA_CLK_ENABLE(); __HAL_RCC_GPIOB_CLK_ENABLE(); GPIO_InitStruct.Pin = B1_Pin; GPIO_InitStruct.Mode = GPIO_MODE_IT_FALLING; GPIO_InitStruct.Pull = GPIO_NOPULL; HAL_GPIO_Init(B1_GPIO_Port, &GPIO_InitStruct); GPIO_InitStruct.Pin = USART_TX_Pin; GPIO_InitStruct.Mode = GPIO_MODE_AF_OD; GPIO_InitStruct.Pull = GPIO_NOPULL; GPIO_InitStruct.Speed = GPIO_SPEED_FREQ_HIGH; GPIO_InitStruct.Alternate = GPIO_AF7_USART2; HAL_GPIO_Init(USART_TX_GPIO_Port, &GPIO_InitStruct); GPIO_InitStruct.Pin = USART_RX_Pin; GPIO_InitStruct.Mode = GPIO_MODE_AF_PP; GPIO_InitStruct.Pull = GPIO_NOPULL; GPIO_InitStruct.Speed = GPIO_SPEED_FREQ_VERY_HIGH; GPIO_InitStruct.Alternate = GPIO_AF7_USART2; HAL_GPIO_Init(USART_RX_GPIO_Port, &GPIO_InitStruct); HAL_NVIC_SetPriority(EXTI15_10_IRQn, 0, 0); HAL_NVIC_EnableIRQ(EXTI15_10_IRQn); } | This function initializes various GPIO pins on different ports (PC, PH, PA, PB) for input/output operations and interrupt handling. Specifically, it enables clocks for the required ports, configures the B1 pin as an interrupt on falling edge, sets up USART_TX and USART_RX pins for alternate function output and pull-up input, respectively, and enables the EXTI15_10 interrupt in NVIC.
stm32_file_179.c | void Error_Handler(void) { } | The `Error_Handler` function appears to be a user-defined error management function, as it has no explicit hardware initialization, input/output, interrupt handling, or specific STM32 functions called within its current implementation. However, based on common practices in embedded systems programming, this function might be responsible for handling errors that occur during the execution of other functions, potentially by resetting the system or logging error messages.
stm32_file_179.c | void assert_failed(uint8_t *file, uint32_t line) { } | The function `assert_failed` is an assertion failure handler, which is typically used for error management in embedded systems. It does not call any specific STM32 functions explicitly, as it is not involved in hardware initialization, input/output, or interrupt handling.
stm32_file_18.c | int main(void) { uint8_t count = 0; HAL_Init(); SystemClock_Config(); SystemCoreClock = HAL_RCC_GetHCLKFreq(); BSP_PB_Init(BUTTON_USER, BUTTON_MODE_EXTI); if(TFT_ShieldDetect() == SHIELD_DETECTED) { BSP_LED_Init(LED2); BSP_LED_Init(LED3); BSP_LCD_Init(); Display_DemoDescription(); while (1) { BSP_LED_Toggle(LED2); HAL_Delay(100); if(BSP_PB_GetState(BUTTON_USER) != RESET) { HAL_Delay(10); while (BSP_PB_GetState(BUTTON_USER) != RESET); BSP_examples[DemoIndex++].DemoFunc(); if(DemoIndex >= COUNT_OF_EXAMPLE(BSP_examples)) { DemoIndex = 0; } Display_DemoDescription(); } } } else { BSP_LED_Init(LED1); BSP_LED_Init(LED2); BSP_LED_Init(LED3); while (BSP_PB_GetState(BUTTON_USER) != KEY_PRESSED) { BSP_LED_Toggle(LED2); HAL_Delay(200); } while (BSP_PB_GetState(BUTTON_USER) != KEY_NOT_PRESSED) {} BSP_LED_Off(LED3); while (1) { if(UserButtonPressed==0x01) { count++; LedToggleDelay += 20*count; UserButtonPressed = 0x00; if(LedToggleDelay>500) { LedToggleDelay = 20; count = 0; } } BSP_LED_Toggle(LED1); HAL_Delay(LedToggleDelay); BSP_LED_Toggle(LED2); HAL_Delay(LedToggleDelay); } } } | This `main` function initializes hardware components such as clocks, LEDs, buttons, and a TFT shield (if detected), handles user button input, toggles LED states based on button presses, and demonstrates examples from the BSP (Board Support Package). It uses STM32 functions like `HAL_Init()`, `SystemClock_Config()`, `BSP_PB_Init()`, `TFT_ShieldDetect()`, `BSP_LED_Init()`, `Display_DemoDescription()`, and `HAL_Delay()`.
stm32_file_18.c | static void SystemClock_Config(void) { RCC_ClkInitTypeDef RCC_ClkInitStruct; RCC_OscInitTypeDef RCC_OscInitStruct; __HAL_RCC_PWR_CLK_ENABLE(); __HAL_PWR_VOLTAGESCALING_CONFIG(PWR_REGULATOR_VOLTAGE_SCALE1); RCC_OscInitStruct.OscillatorType = RCC_OSCILLATORTYPE_HSE; RCC_OscInitStruct.HSEState = RCC_HSE_BYPASS; RCC_OscInitStruct.PLL.PLLState = RCC_PLL_ON; RCC_OscInitStruct.PLL.PLLSource = RCC_PLLSOURCE_HSE; RCC_OscInitStruct.PLL.PLLM = 8; RCC_OscInitStruct.PLL.PLLN = 350; RCC_OscInitStruct.PLL.PLLP = RCC_PLLP_DIV2; RCC_OscInitStruct.PLL.PLLQ = 7; HAL_RCC_OscConfig(&RCC_OscInitStruct); HAL_PWREx_EnableOverDrive(); RCC_ClkInitStruct.ClockType = (RCC_CLOCKTYPE_SYSCLK ¦ RCC_CLOCKTYPE_HCLK ¦ RCC_CLOCKTYPE_PCLK1 ¦ RCC_CLOCKTYPE_PCLK2); RCC_ClkInitStruct.SYSCLKSource = RCC_SYSCLKSOURCE_PLLCLK; RCC_ClkInitStruct.AHBCLKDivider = RCC_SYSCLK_DIV1; RCC_ClkInitStruct.APB1CLKDivider = RCC_HCLK_DIV4; RCC_ClkInitStruct.APB2CLKDivider = RCC_HCLK_DIV2; HAL_RCC_ClockConfig(&RCC_ClkInitStruct, FLASH_LATENCY_5); } | This function configures the system clock hardware by initializing the High-Speed External Oscillator (HSE) and PLL settings, enabling overdrive, and setting up the System Clock (SYSCLK), HCLK, PCLK1, and PCLK2 frequencies using HAL_RCC_OscConfig() and HAL_RCC_ClockConfig().
stm32_file_18.c | static void Display_DemoDescription(void) { uint8_t desc[50]; BSP_LCD_SetFont(&LCD_DEFAULT_FONT); BSP_LCD_SetBackColor(LCD_COLOR_WHITE); BSP_LCD_Clear(LCD_COLOR_WHITE); BSP_LCD_SetTextColor(LCD_COLOR_BLUE); BSP_LCD_DisplayStringAt(0, 10, (uint8_t *)"STM32F429ZI BSP", CENTER_MODE); BSP_LCD_DisplayStringAt(0, 25, (uint8_t *)"Drivers examples", CENTER_MODE); BSP_LCD_DrawBitmap((BSP_LCD_GetXSize() - 80)/2, 35, (uint8_t *)stlogo); BSP_LCD_DisplayStringAt(0, BSP_LCD_GetYSize()- 15, (uint8_t *)"Copyright (c) STM 2015", CENTER_MODE); BSP_LCD_SetTextColor(LCD_COLOR_BLUE); BSP_LCD_FillRect(0, BSP_LCD_GetYSize()/2 + 15, BSP_LCD_GetXSize(), 40); BSP_LCD_SetTextColor(LCD_COLOR_WHITE); BSP_LCD_SetBackColor(LCD_COLOR_BLUE); BSP_LCD_DisplayStringAt(0, BSP_LCD_GetYSize()/2 + 25, (uint8_t *)"Use User Button to start", CENTER_MODE); sprintf((char *)desc,"%s example", BSP_examples[DemoIndex].DemoName); BSP_LCD_DisplayStringAt(0, BSP_LCD_GetYSize()/2 + 40, (uint8_t *)desc, CENTER_MODE); } | This function is responsible for displaying a demo description on an LCD screen using the BSP_LCD library. Specifically called STM32 functions include: BSP_LCD_SetFont(), BSP_LCD_SetBackColor(), BSP_LCD_Clear(), BSP_LCD_SetTextColor(), BSP_LCD_DisplayStringAt(), BSP_LCD_DrawBitmap(), BSP_LCD_DisplayStringAt(), BSP_LCD_FillRect(), and sprintf().
stm32_file_18.c | uint8_t CheckForUserInput(void) { if(BSP_PB_GetState(BUTTON_USER) != RESET) { HAL_Delay(10); while (BSP_PB_GetState(BUTTON_USER) != RESET); return 1 ; } return 0; } | This function checks for user input on a button connected to the STM32's BSP (Board Support Package), debouncing the signal if necessary. It uses the `BSP_PB_GetState` function from the Board Support Package and `HAL_Delay` from the HAL library for delaying execution.
stm32_file_18.c | static ShieldStatus TFT_ShieldDetect(void) { GPIO_InitTypeDef GPIO_InitStruct; NUCLEO_ADCx_GPIO_CLK_ENABLE(); GPIO_InitStruct.Pin = NUCLEO_ADCx_GPIO_PIN ; GPIO_InitStruct.Mode = GPIO_MODE_INPUT; GPIO_InitStruct.Pull = GPIO_PULLDOWN; HAL_GPIO_Init(NUCLEO_ADCx_GPIO_PORT , &GPIO_InitStruct); if(HAL_GPIO_ReadPin(NUCLEO_ADCx_GPIO_PORT , NUCLEO_ADCx_GPIO_PIN) != 0) { return SHIELD_DETECTED; } else { return SHIELD_NOT_DETECTED; } } | This function initializes a GPIO pin for input with a pull-down resistor, reads its state, and returns whether the TFT shield is detected based on the read value. Specifically called functions are `NUCLEO_ADCx_GPIO_CLK_ENABLE()`, `HAL_GPIO_Init()`, and `HAL_GPIO_ReadPin()`.
stm32_file_18.c | void HAL_GPIO_EXTI_Callback(uint16_t GPIO_Pin) { if(GPIO_Pin==USER_BUTTON_PIN) { UserButtonPressed = 0x01; } } | This function is an interrupt callback for a user button on an STM32 microcontroller, specifically handling the event when the user button is pressed. It sets the `UserButtonPressed` flag to 0x01 upon detection of the button press event.
stm32_file_18.c | void Error_Handler(void) { while(1) { BSP_LED_On(LED2); } } | The `Error_Handler` function is an error management routine that repeatedly turns on LED2 when an error occurs, with no explicit calls to other specific STM32 or HAL functions within the provided code snippet.
stm32_file_18.c | void assert_failed(uint8_t* file, uint32_t line) { while (1) { } } | This function, `assert_failed`, is an error handling mechanism that enters an infinite loop upon encountering an assertion failure. It does not interact with hardware initialization, input/output, interrupt handling, or specific STM32 functions like HAL_UART_Init or HAL_GPIO_WritePin; its purpose is purely for managing errors within the code.
stm32_file_180.c | int main(void) { HAL_Init(); SystemClock_Config(); MX_GPIO_Init(); MX_USB_DEVICE_Init(); MX_SPI1_Init(); HAL_GPIO_WritePin(SPI1_WP_GPIO_Port, SPI1_WP_Pin, GPIO_PIN_SET); HAL_GPIO_WritePin(SPI1_RST_GPIO_Port, SPI1_RST_Pin, GPIO_PIN_SET); W25qxx_Init(); while (1) { if(has_data()){ ProcessByte(get_data()); increase_counter(); } } } | This C function initializes hardware components such as clocks, GPIO pins, SPI1 interface, USB device, and a W25qxx flash memory, then enters an infinite loop where it checks for data availability, processes received data, increments a counter, and does not exit the loop unless halted. Specific STM32 functions called include HAL_Init(), SystemClock_Config(), MX_GPIO_Init(), MX_USB_DEVICE_Init(), MX_SPI1_Init(), HAL_GPIO_WritePin(), W25qxx_Init().
stm32_file_180.c | void SystemClock_Config(void) { RCC_OscInitTypeDef RCC_OscInitStruct = {0}; RCC_ClkInitTypeDef RCC_ClkInitStruct = {0}; RCC_PeriphCLKInitTypeDef PeriphClkInit = {0}; RCC_OscInitStruct.OscillatorType = RCC_OSCILLATORTYPE_MSI; RCC_OscInitStruct.MSIState = RCC_MSI_ON; RCC_OscInitStruct.MSICalibrationValue = 0; RCC_OscInitStruct.MSIClockRange = RCC_MSIRANGE_6; RCC_OscInitStruct.PLL.PLLState = RCC_PLL_ON; RCC_OscInitStruct.PLL.PLLSource = RCC_PLLSOURCE_MSI; RCC_OscInitStruct.PLL.PLLM = 1; RCC_OscInitStruct.PLL.PLLN = 40; RCC_OscInitStruct.PLL.PLLP = RCC_PLLP_DIV7; RCC_OscInitStruct.PLL.PLLQ = RCC_PLLQ_DIV2; RCC_OscInitStruct.PLL.PLLR = RCC_PLLR_DIV2; if (HAL_RCC_OscConfig(&RCC_OscInitStruct) != HAL_OK) { Error_Handler(); } RCC_ClkInitStruct.ClockType = RCC_CLOCKTYPE_HCLK¦RCC_CLOCKTYPE_SYSCLK ¦RCC_CLOCKTYPE_PCLK1¦RCC_CLOCKTYPE_PCLK2; RCC_ClkInitStruct.SYSCLKSource = RCC_SYSCLKSOURCE_PLLCLK; RCC_ClkInitStruct.AHBCLKDivider = RCC_SYSCLK_DIV1; RCC_ClkInitStruct.APB1CLKDivider = RCC_HCLK_DIV1; RCC_ClkInitStruct.APB2CLKDivider = RCC_HCLK_DIV1; if (HAL_RCC_ClockConfig(&RCC_ClkInitStruct, FLASH_LATENCY_4) != HAL_OK) { Error_Handler(); } PeriphClkInit.PeriphClockSelection = RCC_PERIPHCLK_USB; PeriphClkInit.UsbClockSelection = RCC_USBCLKSOURCE_PLLSAI1; PeriphClkInit.PLLSAI1.PLLSAI1Source = RCC_PLLSOURCE_MSI; PeriphClkInit.PLLSAI1.PLLSAI1M = 1; PeriphClkInit.PLLSAI1.PLLSAI1N = 24; PeriphClkInit.PLLSAI1.PLLSAI1P = RCC_PLLP_DIV7; PeriphClkInit.PLLSAI1.PLLSAI1Q = RCC_PLLQ_DIV2; PeriphClkInit.PLLSAI1.PLLSAI1R = RCC_PLLR_DIV2; PeriphClkInit.PLLSAI1.PLLSAI1ClockOut = RCC_PLLSAI1_48M2CLK; if (HAL_RCCEx_PeriphCLKConfig(&PeriphClkInit) != HAL_OK) { Error_Handler(); } if (HAL_PWREx_ControlVoltageScaling(PWR_REGULATOR_VOLTAGE_SCALE1) != HAL_OK) { Error_Handler(); } } | This function configures the system clock for an STM32 microcontroller by initializing the oscillator, clock, peripheral clock, and voltage scaling using various STM32-specific functions such as `HAL_RCC_OscConfig`, `HAL_RCC_ClockConfig`, `HAL_RCCEx_PeriphCLKConfig`, and `HAL_PWREx_ControlVoltageScaling`.
stm32_file_180.c | static void MX_SPI1_Init(void) { hspi1.Instance = SPI1; hspi1.Init.Mode = SPI_MODE_MASTER; hspi1.Init.Direction = SPI_DIRECTION_2LINES; hspi1.Init.DataSize = SPI_DATASIZE_8BIT; hspi1.Init.CLKPolarity = SPI_POLARITY_LOW; hspi1.Init.CLKPhase = SPI_PHASE_1EDGE; hspi1.Init.NSS = SPI_NSS_SOFT; hspi1.Init.BaudRatePrescaler = SPI_BAUDRATEPRESCALER_8; hspi1.Init.FirstBit = SPI_FIRSTBIT_MSB; hspi1.Init.TIMode = SPI_TIMODE_DISABLE; hspi1.Init.CRCCalculation = SPI_CRCCALCULATION_DISABLE; hspi1.Init.CRCPolynomial = 7; hspi1.Init.CRCLength = SPI_CRC_LENGTH_DATASIZE; hspi1.Init.NSSPMode = SPI_NSS_PULSE_ENABLE; if (HAL_SPI_Init(&hspi1) != HAL_OK) { Error_Handler(); } } | This function initializes the SPI1 hardware by configuring it as a master device with 8-bit data size, soft NSS, a baud rate prescaler of 8, and specific clock polarity and phase settings using the HAL_SPI_Init() function from STM32 HAL library.
stm32_file_180.c | static void MX_GPIO_Init(void) { GPIO_InitTypeDef GPIO_InitStruct = {0}; __HAL_RCC_GPIOA_CLK_ENABLE(); __HAL_RCC_GPIOB_CLK_ENABLE(); HAL_GPIO_WritePin(GPIOA, GPIO_PIN_2¦SPI1_WP_Pin¦SPI1_CS_Pin, GPIO_PIN_RESET); HAL_GPIO_WritePin(SPI1_RST_GPIO_Port, SPI1_RST_Pin, GPIO_PIN_RESET); GPIO_InitStruct.Pin = GPIO_PIN_2¦SPI1_WP_Pin¦SPI1_CS_Pin; GPIO_InitStruct.Mode = GPIO_MODE_OUTPUT_PP; GPIO_InitStruct.Pull = GPIO_NOPULL; GPIO_InitStruct.Speed = GPIO_SPEED_FREQ_LOW; HAL_GPIO_Init(GPIOA, &GPIO_InitStruct); GPIO_InitStruct.Pin = SPI1_RST_Pin; GPIO_InitStruct.Mode = GPIO_MODE_OUTPUT_PP; GPIO_InitStruct.Pull = GPIO_NOPULL; GPIO_InitStruct.Speed = GPIO_SPEED_FREQ_LOW; HAL_GPIO_Init(SPI1_RST_GPIO_Port, &GPIO_InitStruct); } | This function initializes certain GPIO pins on STM32's GPIOA and GPIOB ports for output purposes using the HAL library functions __HAL_RCC_GPIOA\\_CLK\\_ENABLE(), __HAL_RCC_GPIOB\\_CLK\\_ENABLE(), HAL\\_GPIO\\_WritePin(), and HAL\\_GPIO\\_Init(). Specifically, it configures pins 2, SPI1\\_WP\\_Pin, and SPI1\\_CS\\_Pin on GPIOA as output pins, and pin SPI1\\_RST\\_Pin on the port associated with SPI1\\_RST\\_GPIO\\_Port as an output pin.
stm32_file_180.c | void Error_Handler(void) { } | The `Error_Handler` function is designed for handling errors that occur during hardware operations, as it does not contain any specific initialization, input/output, interrupt handling, or other functional code. It does not call any explicit HAL or STM32 functions in this provided code snippet, so no specific functions can be identified from the information given.
stm32_file_180.c | void assert_failed(uint8_t *file, uint32_t line) { } | This function is an assertion failure handler that gets invoked when an assertion condition in the code evaluates to false. It does not directly involve hardware initialization, input/output, interrupt handling, or error management as no specific HAL or STM32 functions are called within it, based on the provided code snippet.
stm32_file_181.c | int main(void) { HAL_Init(); SystemClock_Config(); SystemPower_Config(); while (1) { HAL_Delay(5000); BSP_PB_Init(BUTTON_TAMPER, BUTTON_MODE_EXTI); __HAL_RCC_PWR_CLK_ENABLE(); HAL_PWR_EnterSTOPMode(PWR_LOWPOWERREGULATOR_ON, PWR_STOPENTRY_WFI); SystemClock_Config(); } } | This function initializes hardware components, configures the system clock, and enters a low-power mode for a duration of 5 seconds at regular intervals. Specifically, it calls HAL_Init(), SystemClock_Config(), SystemPower_Config(), HAL_Delay(), BSP_PB_Init(), __HAL_RCC_PWR_CLK_ENABLE(), and HAL_PWR_EnterSTOPMode().
stm32_file_181.c | void SystemClock_Config(void) { RCC_ClkInitTypeDef RCC_ClkInitStruct ={0}; RCC_OscInitTypeDef RCC_OscInitStruct = {0}; __HAL_RCC_PWR_CLK_ENABLE(); __HAL_PWR_VOLTAGESCALING_CONFIG(PWR_REGULATOR_VOLTAGE_SCALE1); __HAL_RCC_PWR_CLK_DISABLE(); RCC_OscInitStruct.OscillatorType = RCC_OSCILLATORTYPE_HSE; RCC_OscInitStruct.HSEState = RCC_HSE_ON; RCC_OscInitStruct.PLL.PLLSource = RCC_PLLSOURCE_HSE; RCC_OscInitStruct.PLL.PLLState = RCC_PLL_ON; RCC_OscInitStruct.PLL.PLLMUL = RCC_PLL_MUL8; RCC_OscInitStruct.PLL.PLLDIV = RCC_PLL_DIV2; if (HAL_RCC_OscConfig(&RCC_OscInitStruct)!= HAL_OK) { while(1); } RCC_ClkInitStruct.ClockType = (RCC_CLOCKTYPE_SYSCLK ¦ RCC_CLOCKTYPE_HCLK ¦ RCC_CLOCKTYPE_PCLK1 ¦ RCC_CLOCKTYPE_PCLK2); RCC_ClkInitStruct.SYSCLKSource = RCC_SYSCLKSOURCE_PLLCLK; RCC_ClkInitStruct.AHBCLKDivider = RCC_SYSCLK_DIV1; RCC_ClkInitStruct.APB1CLKDivider = RCC_HCLK_DIV1; RCC_ClkInitStruct.APB2CLKDivider = RCC_HCLK_DIV1; if (HAL_RCC_ClockConfig(&RCC_ClkInitStruct, FLASH_LATENCY_1)!= HAL_OK) { while(1); } } | This function configures the System Clock by initializing the High-Speed External Oscillator (HSE) and setting up the PLL multiplication factor to increase the system clock speed. It also sets the clock configuration for the System, AHB, APB1, and APB2 buses using the HAL_RCC_ClockConfig function.
stm32_file_181.c | static void SystemPower_Config(void) { GPIO_InitTypeDef GPIO_InitStructure; __HAL_RCC_PWR_CLK_ENABLE(); HAL_PWREx_EnableUltraLowPower(); HAL_PWREx_EnableFastWakeUp(); __HAL_RCC_WAKEUPSTOP_CLK_CONFIG (RCC_STOP_WAKEUPCLOCK_MSI); __HAL_RCC_GPIOA_CLK_ENABLE(); __HAL_RCC_GPIOB_CLK_ENABLE(); __HAL_RCC_GPIOC_CLK_ENABLE(); __HAL_RCC_GPIOD_CLK_ENABLE(); __HAL_RCC_GPIOH_CLK_ENABLE(); __HAL_RCC_GPIOE_CLK_ENABLE(); GPIO_InitStructure.Pin = GPIO_PIN_All; GPIO_InitStructure.Mode = GPIO_MODE_ANALOG; GPIO_InitStructure.Pull = GPIO_NOPULL; HAL_GPIO_Init(GPIOA, &GPIO_InitStructure); HAL_GPIO_Init(GPIOB, &GPIO_InitStructure); HAL_GPIO_Init(GPIOC, &GPIO_InitStructure); HAL_GPIO_Init(GPIOD, &GPIO_InitStructure); HAL_GPIO_Init(GPIOH, &GPIO_InitStructure); HAL_GPIO_Init(GPIOE, &GPIO_InitStructure); __HAL_RCC_GPIOA_CLK_DISABLE(); __HAL_RCC_GPIOB_CLK_DISABLE(); __HAL_RCC_GPIOC_CLK_DISABLE(); __HAL_RCC_GPIOD_CLK_DISABLE(); __HAL_RCC_GPIOH_CLK_DISABLE(); __HAL_RCC_GPIOE_CLK_DISABLE(); } | This function configures the clock for various GPIO ports on an STM32 microcontroller, enabling and disabling their clocks, initializing them in analog mode, and subsequently disabling their clocks again. Specifically called functions include `__HAL_RCC_PWR_CLK_ENABLE()`, `HAL_PWREx_EnableUltraLowPower()`, `HAL_PWREx_EnableFastWakeUp()`, `__HAL_RCC_WAKEUPSTOP_CLK_CONFIG()`, and multiple instances of `__HAL_RCC_GPIOX_CLK_ENABLE()` and `HAL_GPIO_Init()`, where X represents different GPIO ports (A, B, C, D, H, E).
stm32_file_181.c | void HAL_GPIO_EXTI_Callback(uint16_t GPIO_Pin) { __HAL_PWR_CLEAR_FLAG(PWR_FLAG_WU); } | This function is an interrupt handler for GPIO external interrupt events on the STM32 microcontroller. It clears the wake-up flag in the Power Control/Clock Configuration (PWR) module upon receiving an interrupt on a specific GPIO pin, as defined by the `GPIO_Pin` parameter.
stm32_file_181.c | void HAL_SYSTICK_Callback(void) { HAL_IncTick(); } | This function is a callback for the System Tick interrupt on an STM32 microcontroller. It increments the system tick counter using the HAL_IncTick() function, which may be used by other parts of the code to measure elapsed time.
stm32_file_181.c | void assert_failed(uint8_t *file, uint32_t line) { while (1) { } } | This function, `assert_failed`, is an assertion failure handler that enters an infinite loop upon encountering a failed assertion during hardware initialization, input/output, interrupt handling, or error management. It does not call any specific STM32 functions.
stm32_file_182.c | int main(void) { HAL_Init(); SystemClock_Config(); MX_GPIO_Init(); MX_SPI1_Init(); uint8_t *frame_buffer = (uint8_t *) calloc(8192, sizeof(uint8_t)); delay_initialize(); ssd1322_initialize(); ssd1322_fill_ram(0x00); if (frame_buffer != NULL) { ssd1322_fill_fb(frame_buffer, 0xFF); ssd1322_display_fb(frame_buffer); delay_ms(40000); ssd1322_fill_fb(frame_buffer, 0x00); ssd1322_display_fb(frame_buffer); ssd1322_put_rectangle_fb(frame_buffer, 0, 0, 127, 63); ssd1322_put_rectangle_fb(frame_buffer, 10, 10, 117, 53); ssd1322_display_fb(frame_buffer); delay_ms(20000); ssd1322_fill_fb(frame_buffer, 0x00); ssd1322_put_bitmap_fb(frame_buffer, 0, 0, (const bitmap_t *) &einstein_0); ssd1322_put_bitmap_fb(frame_buffer, 33, 0, (const bitmap_t *) &einstein_1); ssd1322_put_bitmap_fb(frame_buffer, 60, 0, (const bitmap_t *) &einstein_2); ssd1322_put_bitmap_fb(frame_buffer, 91, 0, (const bitmap_t *) &einstein_3); ssd1322_display_fb(frame_buffer); delay_ms(20000); ssd1322_set_font((const font_t *) &PTM55FT); ssd1322_fill_fb(frame_buffer, 0x00); ssd1322_put_string_fb(frame_buffer, 0, 0, "SSD1322 OLED Fun:"); ssd1322_put_string_fb(frame_buffer, 0, 32, "Part Two"); ssd1322_display_fb(frame_buffer); delay_ms(20000); ssd1322_fill_fb(frame_buffer, 0x00); ssd1322_put_bitmap_fb(frame_buffer, 34, 0, (const bitmap_t *) &CN); ssd1322_display_fb(frame_buffer); } while (1) { } } | This C program initializes hardware components such as clock system, GPIO pins, and SPI1 peripheral on an STM32 device, and manages a frame buffer for an SSD1322 OLED display, filling it with various patterns, images, and text using specific functions like `ssd1322_fill_ram`, `ssd1322_fill_fb`, `ssd1322_display_fb`, and `ssd1322_put_string_fb`. The program then enters an infinite loop.
stm32_file_182.c | void Error_Handler(void) { while (1); } | The `Error_Handler` function appears to be a custom error management routine that enters an infinite loop upon encountering an unhandled error during hardware initialization, input/output, interrupt handling, or other system operations. No specific STM32 or HAL functions are called within the provided code snippet.
stm32_file_183.c | int main(void) { HAL_Init(); Stm32_Clock_Init(RCC_PLL_MUL9); delay_init(72); LED_Init(); BEEP_Init(); while(1) { HAL_GPIO_WritePin(GPIOB, GPIO_PIN_5, GPIO_PIN_RESET); HAL_GPIO_WritePin(GPIOB, GPIO_PIN_8, GPIO_PIN_SET); delay_ms(300); HAL_GPIO_WritePin(GPIOB, GPIO_PIN_5, GPIO_PIN_SET); HAL_GPIO_WritePin(GPIOB, GPIO_PIN_8, GPIO_PIN_RESET); delay_ms(300); } } | This C function initializes hardware on an STM32 microcontroller by calling various STM32-specific functions such as `HAL_Init()`, `Stm32_Clock_Init()`, and `delay_init()`. It also sets up GPIO pins 5 and 8 on port B for output using `HAL_GPIO_WritePin()` in a loop that toggles their states every 600ms.
stm32_file_184.c | int main(void) { uint32_t timeToBlink = 0; HAL_Init(); SystemClock_Config(); MX_GPIO_Init(); while (1) { if(HAL_GetTick() >= timeToBlink){ HAL_GPIO_TogglePin(LD4_GPIO_Port, LD4_Pin); timeToBlink = HAL_GetTick() + BLINK_TIME_MS; } } } | This function initializes hardware on an STM32 microcontroller, specifically the clock system and GPIO pins, and then enters an infinite loop that toggles an LED pin every BLINK\\_TIME\\_MS based on the current system tick count using the HAL\\_GPIO\\_TogglePin function from the STM32 HAL library.
stm32_file_184.c | void SystemClock_Config(void) { RCC_OscInitTypeDef RCC_OscInitStruct; RCC_ClkInitTypeDef RCC_ClkInitStruct; RCC_OscInitStruct.OscillatorType = RCC_OSCILLATORTYPE_HSI; RCC_OscInitStruct.HSIState = RCC_HSI_ON; RCC_OscInitStruct.HSICalibrationValue = 16; RCC_OscInitStruct.PLL.PLLState = RCC_PLL_ON; RCC_OscInitStruct.PLL.PLLSource = RCC_PLLSOURCE_HSI; RCC_OscInitStruct.PLL.PLLMUL = RCC_PLL_MUL12; RCC_OscInitStruct.PLL.PREDIV = RCC_PREDIV_DIV1; if (HAL_RCC_OscConfig(&RCC_OscInitStruct) != HAL_OK) { _Error_Handler(__FILE__, __LINE__); } RCC_ClkInitStruct.ClockType = RCC_CLOCKTYPE_HCLK¦RCC_CLOCKTYPE_SYSCLK ¦RCC_CLOCKTYPE_PCLK1; RCC_ClkInitStruct.SYSCLKSource = RCC_SYSCLKSOURCE_PLLCLK; RCC_ClkInitStruct.AHBCLKDivider = RCC_SYSCLK_DIV1; RCC_ClkInitStruct.APB1CLKDivider = RCC_HCLK_DIV1; if (HAL_RCC_ClockConfig(&RCC_ClkInitStruct, FLASH_LATENCY_1) != HAL_OK) { _Error_Handler(__FILE__, __LINE__); } HAL_SYSTICK_Config(HAL_RCC_GetHCLKFreq()/1000); HAL_SYSTICK_CLKSourceConfig(SYSTICK_CLKSOURCE_HCLK); HAL_NVIC_SetPriority(SysTick_IRQn, 0, 0); } | This function configures the system clock by initializing the High Speed Internal (HSI) oscillator, PLL, HCLK, SYSCLK, PCLK1, AHBCLK, and APB1CLK clocks using STM32 HAL functions such as `HAL_RCC_OscConfig`, `HAL_RCC_ClockConfig`, and sets the system tick frequency with `HAL_SYSTICK_Config`. It also configures the SysTick interrupt priority.
stm32_file_184.c | void _Error_Handler(char *file, int line) { while(1) { } } | This function, `_Error_Handler`, is an error management routine that enters an infinite loop upon encountering an error, as indicated by its code structure. It does not call any specific STM32 or HAL functions explicitly within the provided code snippet.
stm32_file_184.c | void assert_failed(uint8_t* file, uint32_t line) { } | This function, `assert_failed`, is an assertion failure handler. It does not perform any hardware initialization, input/output, interrupt handling, or error management explicitly as per the given code.
stm32_file_185.c | void SystemInit(void) { SCB->CPACR ¦= ((3UL << 10*2)¦(3UL << 11*2)); RCC->CR ¦= (uint32_t)0x00000001; RCC->CFGR = 0x00000000; RCC->CR &= (uint32_t)0xFEF6FFFF; RCC->PLLCFGR = 0x24003010; RCC->CR &= (uint32_t)0xFFFBFFFF; RCC->CIR = 0x00000000; __HAL_RCC_PWR_CLK_ENABLE(); SystemInit_ExtMemCtl(); } | This function initializes the hardware configuration of an STM32 microcontroller by setting up clock control registers, enabling power management clock, and calling a user-defined function for external memory initialization (SystemInit_ExtMemCtl()). No specific HAL functions are called in this code snippet.
stm32_file_185.c | static void SystemClock_Config(void) { RCC_ClkInitTypeDef RCC_ClkInitStruct = {0}; RCC_OscInitTypeDef RCC_OscInitStruct = {0}; HAL_StatusTypeDef ret = HAL_OK; RCC_OscInitStruct.OscillatorType = RCC_OSCILLATORTYPE_HSE; RCC_OscInitStruct.HSEState = RCC_HSE_ON; RCC_OscInitStruct.PLL.PLLState = RCC_PLL_ON; RCC_OscInitStruct.PLL.PLLSource = RCC_PLLSOURCE_HSE; RCC_OscInitStruct.PLL.PLLM = 25; RCC_OscInitStruct.PLL.PLLN = 432; RCC_OscInitStruct.PLL.PLLP = RCC_PLLP_DIV2; RCC_OscInitStruct.PLL.PLLQ = 9; RCC_OscInitStruct.OscillatorType = RCC_OSCILLATORTYPE_HSI; RCC_OscInitStruct.HSIState = RCC_HSI_ON; RCC_OscInitStruct.HSICalibrationValue = 16; RCC_OscInitStruct.PLL.PLLState = RCC_PLL_ON; RCC_OscInitStruct.PLL.PLLSource = RCC_PLLSOURCE_HSI; RCC_OscInitStruct.PLL.PLLM = 16; RCC_OscInitStruct.PLL.PLLN = 432; RCC_OscInitStruct.PLL.PLLP = RCC_PLLP_DIV2; RCC_OscInitStruct.PLL.PLLQ = 9; ret = HAL_RCC_OscConfig(&RCC_OscInitStruct); if (ret != HAL_OK) { while (1) { ; } } ret = HAL_PWREx_EnableOverDrive(); if (ret != HAL_OK) { while (1) { ; } } RCC_ClkInitStruct.ClockType = (RCC_CLOCKTYPE_SYSCLK ¦ RCC_CLOCKTYPE_HCLK ¦ RCC_CLOCKTYPE_PCLK1 ¦ RCC_CLOCKTYPE_PCLK2); RCC_ClkInitStruct.SYSCLKSource = RCC_SYSCLKSOURCE_PLLCLK; RCC_ClkInitStruct.AHBCLKDivider = RCC_SYSCLK_DIV1; RCC_ClkInitStruct.APB1CLKDivider = RCC_HCLK_DIV4; RCC_ClkInitStruct.APB2CLKDivider = RCC_HCLK_DIV2; ret = HAL_RCC_ClockConfig(&RCC_ClkInitStruct, FLASH_LATENCY_7); if (ret != HAL_OK) { while (1) { ; } } } | The function `SystemClock_Config` is responsible for initializing the system clock hardware by configuring the High Speed External Oscillator (HSE), PLL, and clock configuration settings using STM32 HAL functions such as `HAL_RCC_OscConfig`, `HAL_PWREx_EnableOverDrive`, and `HAL_RCC_ClockConfig`. The function aims to set up the system clock frequency for further hardware initialization.
stm32_file_185.c | void stm32_rng_init(void) { RNG_HandleTypeDef rng_handle = { 0 }; __HAL_RCC_RNG_CLK_ENABLE(); rng_handle.Instance = RNG; HAL_StatusTypeDef status = HAL_RNG_Init(&rng_handle); if (status != HAL_OK) { panic("error initializing random number hardware\\n"); } uint32_t r; status = HAL_RNG_GenerateRandomNumber(&rng_handle, &r); if (status != HAL_OK) { panic("error getting random number from hardware\\n"); } status = HAL_RNG_GenerateRandomNumber(&rng_handle, &r); if (status != HAL_OK) { panic("error getting random number from hardware\\n"); } srand(r); } | This function initializes the Random Number Generator (RNG) hardware on an STM32 microcontroller by enabling its clock and calling `HAL_RNG_Init()` to initialize the RNG instance, then generates two random numbers using `HAL_RNG_GenerateRandomNumber()`. If any of these operations fail, it triggers a panic error.
stm32_file_185.c | void platform_early_init(void) { SystemInit(); SystemClock_Config(); __HAL_FLASH_ART_ENABLE(); __HAL_FLASH_PREFETCH_BUFFER_ENABLE(); stm32_unique_id[0] = *REG32(0x1ff0f420); stm32_unique_id[1] = *REG32(0x1ff0f424); stm32_unique_id[2] = *REG32(0x1ff0f428); srand(stm32_unique_id[0] ^ stm32_unique_id[1] ^ stm32_unique_id[2]); uint32_t sysclk = HAL_RCC_GetSysClockFreq(); arm_cm_systick_init(sysclk); stm32_timer_early_init(); stm32_gpio_early_init(); stm32_flash_early_init(); stm32_rng_init(); RCC->CSR ¦= (1<<24); } | The `platform_early_init()` function initializes hardware components of an STM32 microcontroller, including clock configuration, random number generator initialization, systick timer setup, and early initialization for GPIO, flash, and timers using specific STM32 HAL functions such as `SystemInit()`, `SystemClock_Config()`, `__HAL_FLASH_ART_ENABLE()`, `stm32_timer_early_init()`, `stm32_gpio_early_init()`, and `stm32_flash_early_init()`. It also sets up a random number generator using the unique ID of the STM32 chip.
stm32_file_185.c | void platform_init(void) { printf("clocks:\\n"); printf("\\tsysclk %u\\n", HAL_RCC_GetSysClockFreq()); printf("\\thclk %u\\n", HAL_RCC_GetHCLKFreq()); printf("\\tpclk1 %u\\n", HAL_RCC_GetPCLK1Freq()); printf("\\tpclk2 %u\\n", HAL_RCC_GetPCLK2Freq()); printf("unique id: 0x%08x%08x%08x\\n", stm32_unique_id[0], stm32_unique_id[1], stm32_unique_id[2]); stm32_timer_init(); stm32_flash_init(); } | The `platform_init()` function initializes hardware components by calling various STM32-specific functions such as `HAL_RCC_GetSysClockFreq()`, `HAL_RCC_GetHCLKFreq()`, `HAL_RCC_GetPCLK1Freq()`, and `HAL_RCC_GetPCLK2Freq()` to configure clocks, and also initializes specific hardware modules like timers (`stm32_timer_init()`) and flash memory (`stm32_flash_init()`).
stm32_file_186.c | int main(void) { HAL_Init(); SystemClock_Config(); MX_GPIO_Init(); osKernelInitialize(); MX_FREERTOS_Init(); osKernelStart(); while (1) { } } | This function initializes hardware components such as the clock system, GPIO pins, FreeRTOS, and starts the FreeRTOS kernel. Specific STM32 functions called include `HAL_Init()`, `SystemClock_Config()`, `MX_GPIO_Init()`, `osKernelInitialize()`, `MX_FREERTOS_Init()`.
stm32_file_186.c | void SystemClock_Config(void) { RCC_OscInitTypeDef RCC_OscInitStruct = {0}; RCC_ClkInitTypeDef RCC_ClkInitStruct = {0}; HAL_PWREx_ControlVoltageScaling(PWR_REGULATOR_VOLTAGE_SCALE1_BOOST); RCC_OscInitStruct.OscillatorType = RCC_OSCILLATORTYPE_HSI; RCC_OscInitStruct.HSIState = RCC_HSI_ON; RCC_OscInitStruct.HSICalibrationValue = RCC_HSICALIBRATION_DEFAULT; RCC_OscInitStruct.PLL.PLLState = RCC_PLL_ON; RCC_OscInitStruct.PLL.PLLSource = RCC_PLLSOURCE_HSI; RCC_OscInitStruct.PLL.PLLM = RCC_PLLM_DIV4; RCC_OscInitStruct.PLL.PLLN = 85; RCC_OscInitStruct.PLL.PLLP = RCC_PLLP_DIV2; RCC_OscInitStruct.PLL.PLLQ = RCC_PLLQ_DIV2; RCC_OscInitStruct.PLL.PLLR = RCC_PLLR_DIV2; if (HAL_RCC_OscConfig(&RCC_OscInitStruct) != HAL_OK) { Error_Handler(); } RCC_ClkInitStruct.ClockType = RCC_CLOCKTYPE_HCLK¦RCC_CLOCKTYPE_SYSCLK ¦RCC_CLOCKTYPE_PCLK1¦RCC_CLOCKTYPE_PCLK2; RCC_ClkInitStruct.SYSCLKSource = RCC_SYSCLKSOURCE_PLLCLK; RCC_ClkInitStruct.AHBCLKDivider = RCC_SYSCLK_DIV1; RCC_ClkInitStruct.APB1CLKDivider = RCC_HCLK_DIV1; RCC_ClkInitStruct.APB2CLKDivider = RCC_HCLK_DIV1; if (HAL_RCC_ClockConfig(&RCC_ClkInitStruct, FLASH_LATENCY_4) != HAL_OK) { Error_Handler(); } } | This function configures the system clock by initializing the HSI oscillator and PLL, setting the clock source to be the PLLCLK, and configuring the AHB, APB1, and APB2 clock dividers. It uses STM32 HAL functions `HAL_RCC_OscConfig` and `HAL_RCC_ClockConfig`.
stm32_file_186.c | void HAL_TIM_PeriodElapsedCallback(TIM_HandleTypeDef *htim) { if (htim->Instance == TIM17) { HAL_IncTick(); } } | This function is an Interrupt Handler callback for TIM17 timer on an STM32 microcontroller. It increments the system tick count when the specified timer elapses, using the HAL_IncTick() function provided by the STM32 HAL library.
stm32_file_186.c | void Error_Handler(void) { __disable_irq(); while (1) { } } | The `Error_Handler` function is designed to halt the execution of the program when an error occurs, disabling interrupts, and entering an infinite loop. No specific STM32 or HAL functions are called within this code snippet.
stm32_file_186.c | void assert_failed(uint8_t *file, uint32_t line) { } | This function, `assert_failed`, is an assertion failure handler. It does not interact with hardware initialization, input/output, interrupt handling, or error management directly as no specific HAL or STM32 functions are called within it.
stm32_file_187.c | int main(void) { HAL_Init(); SystemClock_Config(); MX_GPIO_Init(); MX_SPI2_Init(); MX_TIM6_Init(); MX_USART1_UART_Init(); HAL_TIM_Base_Start_IT(&htim6); bInit(); int fd; uint32_t tick; fd = bOpen(SUART, BCORE_FLAG_RW); while (1) { if(fd >= 0) { if(bHalGetTick() - tick > (5 * _TICK_FRQ_HZ)) { tick = bHalGetTick(); bWrite(fd, (uint8_t *)"hello world\\r\\n", strlen("hello world\\r\\n")); } } } } | This function initializes hardware components such as clocks, GPIO pins, SPI, TIM6 timer, UART1, and starts an interrupt for TIM6. It opens a read-write file descriptor for UART communication and periodically sends the string "hello world\\r\\n" if the file descriptor is valid.
stm32_file_187.c | void SystemClock_Config(void) { RCC_OscInitTypeDef RCC_OscInitStruct; RCC_ClkInitTypeDef RCC_ClkInitStruct; RCC_OscInitStruct.OscillatorType = RCC_OSCILLATORTYPE_HSE; RCC_OscInitStruct.HSEState = RCC_HSE_ON; RCC_OscInitStruct.HSEPredivValue = RCC_HSE_PREDIV_DIV1; RCC_OscInitStruct.HSIState = RCC_HSI_ON; RCC_OscInitStruct.PLL.PLLState = RCC_PLL_ON; RCC_OscInitStruct.PLL.PLLSource = RCC_PLLSOURCE_HSE; RCC_OscInitStruct.PLL.PLLMUL = RCC_PLL_MUL9; if (HAL_RCC_OscConfig(&RCC_OscInitStruct) != HAL_OK) { _Error_Handler(__FILE__, __LINE__); } RCC_ClkInitStruct.ClockType = RCC_CLOCKTYPE_HCLK¦RCC_CLOCKTYPE_SYSCLK ¦RCC_CLOCKTYPE_PCLK1¦RCC_CLOCKTYPE_PCLK2; RCC_ClkInitStruct.SYSCLKSource = RCC_SYSCLKSOURCE_PLLCLK; RCC_ClkInitStruct.AHBCLKDivider = RCC_SYSCLK_DIV1; RCC_ClkInitStruct.APB1CLKDivider = RCC_HCLK_DIV2; RCC_ClkInitStruct.APB2CLKDivider = RCC_HCLK_DIV1; if (HAL_RCC_ClockConfig(&RCC_ClkInitStruct, FLASH_LATENCY_2) != HAL_OK) { _Error_Handler(__FILE__, __LINE__); } HAL_SYSTICK_Config(HAL_RCC_GetHCLKFreq()/1000); HAL_SYSTICK_CLKSourceConfig(SYSTICK_CLKSOURCE_HCLK); HAL_NVIC_SetPriority(SysTick_IRQn, 0, 0); } | This function configures the system clock by initializing the High-Speed External Oscillator (HSE), HSI, PLL, and clock distribution for various clock types (HCLK, SYSCLK, PCLK1, PCLK2). It also sets up the Systick timer and NVIC priority for SysTick_IRQn.
stm32_file_187.c | static void MX_SPI2_Init(void) { hspi2.Instance = SPI2; hspi2.Init.Mode = SPI_MODE_MASTER; hspi2.Init.Direction = SPI_DIRECTION_2LINES; hspi2.Init.DataSize = SPI_DATASIZE_8BIT; hspi2.Init.CLKPolarity = SPI_POLARITY_LOW; hspi2.Init.CLKPhase = SPI_PHASE_1EDGE; hspi2.Init.NSS = SPI_NSS_SOFT; hspi2.Init.BaudRatePrescaler = SPI_BAUDRATEPRESCALER_2; hspi2.Init.FirstBit = SPI_FIRSTBIT_MSB; hspi2.Init.TIMode = SPI_TIMODE_DISABLE; hspi2.Init.CRCCalculation = SPI_CRCCALCULATION_DISABLE; hspi2.Init.CRCPolynomial = 10; if (HAL_SPI_Init(&hspi2) != HAL_OK) { _Error_Handler(__FILE__, __LINE__); } } | This function initializes the SPI2 peripheral on an STM32 microcontroller, setting it up as a master device with 8-bit data size, soft NSS (NSS_SOFT), clock polarity low, clock phase 1 edge, baud rate prescaler of 2, and MSB first bit order. The function calls HAL_SPI_Init() to perform the initialization.
stm32_file_187.c | static void MX_TIM6_Init(void) { TIM_MasterConfigTypeDef sMasterConfig; htim6.Instance = TIM6; htim6.Init.Prescaler = 71; htim6.Init.CounterMode = TIM_COUNTERMODE_UP; htim6.Init.Period = 103; htim6.Init.AutoReloadPreload = TIM_AUTORELOAD_PRELOAD_DISABLE; if (HAL_TIM_Base_Init(&htim6) != HAL_OK) { _Error_Handler(__FILE__, __LINE__); } sMasterConfig.MasterOutputTrigger = TIM_TRGO_RESET; sMasterConfig.MasterSlaveMode = TIM_MASTERSLAVEMODE_DISABLE; if (HAL_TIMEx_MasterConfigSynchronization(&htim6, &sMasterConfig) != HAL_OK) { _Error_Handler(__FILE__, __LINE__); } } | This function initializes TIM6 hardware by configuring its counter mode, period, prescaler, and disabling auto-reload preload using the HAL_TIM_Base_Init() and HAL_TIMEx_MasterConfigSynchronization() functions from STM32 HAL library. No input/output, interrupt handling, or error management is explicitly performed in this function.
stm32_file_187.c | static void MX_USART1_UART_Init(void) { huart1.Instance = USART1; huart1.Init.BaudRate = 115200; huart1.Init.WordLength = UART_WORDLENGTH_8B; huart1.Init.StopBits = UART_STOPBITS_1; huart1.Init.Parity = UART_PARITY_NONE; huart1.Init.Mode = UART_MODE_TX_RX; huart1.Init.HwFlowCtl = UART_HWCONTROL_NONE; huart1.Init.OverSampling = UART_OVERSAMPLING_16; if (HAL_UART_Init(&huart1) != HAL_OK) { _Error_Handler(__FILE__, __LINE__); } } | This function initializes the USART1 hardware for asynchronous communication with a baud rate of 115200, 8 data bits, no parity, one stop bit, and 16 oversampling, using the HAL_UART_Init() function from the STM32 HAL library. If initialization fails, an error handler is invoked.
stm32_file_187.c | static void MX_GPIO_Init(void) { GPIO_InitTypeDef GPIO_InitStruct; __HAL_RCC_GPIOA_CLK_ENABLE(); __HAL_RCC_GPIOB_CLK_ENABLE(); HAL_GPIO_WritePin(SUART_TX_GPIO_Port, SUART_TX_Pin, GPIO_PIN_SET); HAL_GPIO_WritePin(W25X_CS_GPIO_Port, W25X_CS_Pin, GPIO_PIN_SET); GPIO_InitStruct.Pin = SUART_TX_Pin; GPIO_InitStruct.Mode = GPIO_MODE_OUTPUT_PP; GPIO_InitStruct.Pull = GPIO_NOPULL; GPIO_InitStruct.Speed = GPIO_SPEED_FREQ_HIGH; HAL_GPIO_Init(SUART_TX_GPIO_Port, &GPIO_InitStruct); GPIO_InitStruct.Pin = SUART_RX_Pin; GPIO_InitStruct.Mode = GPIO_MODE_INPUT; GPIO_InitStruct.Pull = GPIO_NOPULL; HAL_GPIO_Init(SUART_RX_GPIO_Port, &GPIO_InitStruct); GPIO_InitStruct.Pin = W25X_CS_Pin; GPIO_InitStruct.Mode = GPIO_MODE_OUTPUT_PP; GPIO_InitStruct.Pull = GPIO_NOPULL; GPIO_InitStruct.Speed = GPIO_SPEED_FREQ_MEDIUM; HAL_GPIO_Init(W25X_CS_GPIO_Port, &GPIO_InitStruct); } | This function initializes GPIO pins for a microcontroller by enabling their respective clocks, setting the state of specific pins, and configuring their modes (output or input), pull resistors, and speeds using STM32 HAL library functions such as `__HAL_RCC_GPIOA_CLK_ENABLE()`, `HAL_GPIO_WritePin()`, and `HAL_GPIO_Init()`.
stm32_file_187.c | void HAL_TIM_PeriodElapsedCallback(TIM_HandleTypeDef *htim) { if(htim == &htim6) { S_UartRxTimerHandler(); S_UartTxTimerHandler(); } } | This function `HAL_TIM_PeriodElapsedCallback` is an interrupt service routine that gets executed when a timer event occurs on TIM6. Upon this event, it calls the functions `S_UartRxTimerHandler` and `S_UartTxTimerHandler`, which may handle input/output operations related to UART communication in the context of hardware initialization or data transmission/reception.
stm32_file_187.c | void _Error_Handler(char *file, int line) { while(1) { } } | This function serves as an error handler for hardware-related issues, potentially during initialization, input/output, or interrupt handling. It does not call any specific STM32 or HAL functions explicitly, but it could be used in conjunction with them to handle errors that might arise from their usage.
stm32_file_187.c | void assert_failed(uint8_t* file, uint32_t line) { } | This function, `assert_failed`, is an error handling mechanism that gets triggered when an assertion (a condition expected to be true) fails during hardware initialization, input/output, interrupt handling, or error management. It does not call any specific STM32 functions as it is not involved in the initialization or operation of hardware components.
stm32_file_188.c | int main(void) { HAL_Init(); SystemClock_Config(); __HAL_RCC_GPIOA_CLK_ENABLE(); GPIO_InitStruct.Pin = GPIO_PIN_5; GPIO_InitStruct.Mode = GPIO_MODE_OUTPUT_PP; GPIO_InitStruct.Pull = GPIO_PULLUP; GPIO_InitStruct.Speed = GPIO_SPEED_FAST; HAL_GPIO_Init(GPIOA, &GPIO_InitStruct); while (1) { HAL_GPIO_TogglePin(GPIOA, GPIO_PIN_5); HAL_Delay(100); } } | This C function initializes hardware by configuring the STM32's clock system, enabling GPIOA clock, setting up GPIO5 as an output with pull-up resistor, and performs an infinite loop that toggles GPIO5 every 100 milliseconds using the HAL_GPIO_TogglePin and HAL_Delay functions.
stm32_file_188.c | static void SystemClock_Config(void) { RCC_ClkInitTypeDef RCC_ClkInitStruct; RCC_OscInitTypeDef RCC_OscInitStruct; __HAL_RCC_PWR_CLK_ENABLE(); __HAL_PWR_VOLTAGESCALING_CONFIG(PWR_REGULATOR_VOLTAGE_SCALE2); RCC_OscInitStruct.OscillatorType = RCC_OSCILLATORTYPE_HSI; RCC_OscInitStruct.HSIState = RCC_HSI_ON; RCC_OscInitStruct.HSICalibrationValue = 0x10; RCC_OscInitStruct.PLL.PLLState = RCC_PLL_ON; RCC_OscInitStruct.PLL.PLLSource = RCC_PLLSOURCE_HSI; RCC_OscInitStruct.PLL.PLLM = 16; RCC_OscInitStruct.PLL.PLLN = 336; RCC_OscInitStruct.PLL.PLLP = RCC_PLLP_DIV4; RCC_OscInitStruct.PLL.PLLQ = 7; if(HAL_RCC_OscConfig(&RCC_OscInitStruct) != HAL_OK) { Error_Handler(); } RCC_ClkInitStruct.ClockType = (RCC_CLOCKTYPE_SYSCLK ¦ RCC_CLOCKTYPE_HCLK ¦ RCC_CLOCKTYPE_PCLK1 ¦ RCC_CLOCKTYPE_PCLK2); RCC_ClkInitStruct.SYSCLKSource = RCC_SYSCLKSOURCE_PLLCLK; RCC_ClkInitStruct.AHBCLKDivider = RCC_SYSCLK_DIV1; RCC_ClkInitStruct.APB1CLKDivider = RCC_HCLK_DIV2; RCC_ClkInitStruct.APB2CLKDivider = RCC_HCLK_DIV1; if(HAL_RCC_ClockConfig(&RCC_ClkInitStruct, FLASH_LATENCY_2) != HAL_OK) { Error_Handler(); } } | This function configures the system clock by enabling power supply regulation, setting the oscillator to HSI mode, calibrating the HSI oscillator, turning on the PLL, and setting up the System Clock (SYSCLK), HCLK, PCLK1, and PCLK2 using the specified frequencies. It uses HAL functions such as `HAL_RCC_OscConfig` and `HAL_RCC_ClockConfig`.
stm32_file_188.c | static void Error_Handler(void) { while(1) { } } | The `Error_Handler` function is designed to handle errors that occur during program execution, potentially halting the system indefinitely by entering an infinite loop. It does not explicitly call any specific STM32 or HAL functions as it serves a generic error management role and does not involve hardware initialization, input/output, or interrupt handling based on the provided code snippet.
stm32_file_188.c | void assert_failed(uint8_t* file, uint32_t line) { while (1) { } } | This function, `assert_failed`, is an assertion failure handler that enters an infinite loop when a specified condition in the code is not met. It does not interact with hardware initialization, input/output, interrupt handling, or error management functions explicitly as there are no calls to any specific HAL or STM32 functions within this function.
stm32_file_189.c | int main(void) { HAL_Init(); SystemClock_Config(); MX_GPIO_Init(); MX_CRC_Init(); MX_USART1_UART_Init(); MX_FREERTOS_Init(); osKernelStart(); while (1) { } } | This function initializes hardware components of an STM32 microcontroller, including clock configuration, GPIO, CRC, USART1 UART, FreeRTOS, and starts the FreeRTOS kernel to manage tasks and events in an embedded system. Specifically called functions are HAL_Init(), SystemClock_Config(), MX_GPIO_Init(), MX_CRC_Init(), MX_USART1_UART_Init(), and MX_FREERTOS_Init().
stm32_file_189.c | void SystemClock_Config(void) { RCC_OscInitTypeDef RCC_OscInitStruct; RCC_ClkInitTypeDef RCC_ClkInitStruct; __HAL_RCC_PWR_CLK_ENABLE(); __HAL_PWR_VOLTAGESCALING_CONFIG(PWR_REGULATOR_VOLTAGE_SCALE1); RCC_OscInitStruct.OscillatorType = RCC_OSCILLATORTYPE_HSI; RCC_OscInitStruct.HSIState = RCC_HSI_ON; RCC_OscInitStruct.HSICalibrationValue = 16; RCC_OscInitStruct.PLL.PLLState = RCC_PLL_NONE; if (HAL_RCC_OscConfig(&RCC_OscInitStruct) != HAL_OK) { Error_Handler(); } RCC_ClkInitStruct.ClockType = RCC_CLOCKTYPE_HCLK¦RCC_CLOCKTYPE_SYSCLK ¦RCC_CLOCKTYPE_PCLK1¦RCC_CLOCKTYPE_PCLK2; RCC_ClkInitStruct.SYSCLKSource = RCC_SYSCLKSOURCE_HSI; RCC_ClkInitStruct.AHBCLKDivider = RCC_SYSCLK_DIV1; RCC_ClkInitStruct.APB1CLKDivider = RCC_HCLK_DIV1; RCC_ClkInitStruct.APB2CLKDivider = RCC_HCLK_DIV1; if (HAL_RCC_ClockConfig(&RCC_ClkInitStruct, FLASH_LATENCY_0) != HAL_OK) { Error_Handler(); } HAL_SYSTICK_Config(HAL_RCC_GetHCLKFreq()/1000); HAL_SYSTICK_CLKSourceConfig(SYSTICK_CLKSOURCE_HCLK); HAL_NVIC_SetPriority(SysTick_IRQn, 15, 0); } | This function configures the system clock by enabling power supply regulation, setting the oscillator to HSI mode, initializing the RCC clock, and configuring the system tick. It uses STM32 functions such as HAL_RCC_OscConfig, HAL_RCC_ClockConfig, HAL_SYSTICK_Config, and HAL_NVIC_SetPriority for these purposes.
stm32_file_189.c | void HAL_TIM_PeriodElapsedCallback(TIM_HandleTypeDef *htim) { if (htim->Instance == TIM1) { HAL_IncTick(); } } | This function is an interrupt callback for TIM1 timer on an STM32 microcontroller. It increments the system tick count using HAL_IncTick() when the specified timer (TIM1) has completed its period elapsed event, contributing to the overall timing and scheduling of the system.
stm32_file_189.c | void Error_Handler(void) { while(1) { } } | The `Error_Handler` function is designed to handle errors that may occur during program execution by entering an infinite loop, with no specific STM32 or HAL functions called explicitly in this code snippet. However, it's common for such functions to be called within the body of this function when dealing with hardware-related errors in an STM32 microcontroller system.
stm32_file_189.c | void assert_failed(uint8_t* file, uint32_t line) { } | This function, `assert_failed`, is an error management routine that gets triggered when an assertion in the code fails. It does not interact directly with hardware initialization, input/output, interrupt handling, or specific STM32 functions like HAL_UART_Init or HAL_GPIO_WritePin, as it doesn't perform any of these operations explicitly.
stm32_file_19.c | void user_pwm_setvalue(uint16_t value) { TIM_OC_InitTypeDef sConfigOC; sConfigOC.OCMode = TIM_OCMODE_PWM1; sConfigOC.Pulse = value; sConfigOC.OCPolarity = TIM_OCPOLARITY_HIGH; sConfigOC.OCFastMode = TIM_OCFAST_DISABLE; HAL_TIM_PWM_ConfigChannel(&htim2, &sConfigOC, TIM_CHANNEL_1); HAL_TIM_PWM_Start(&htim2, TIM_CHANNEL_1); } | This function configures and starts a PWM output on TIM2 Channel 1 with a specified value using the High-level Abstraction Layer (HAL) functions `HAL_TIM_PWM_ConfigChannel` and `HAL_TIM_PWM_Start`.
stm32_file_19.c | int main(void) { HAL_Init(); SystemClock_Config(); MX_GPIO_Init(); MX_TIM2_Init(); MX_TIM15_Init(); volatile uint16_t counter = 0; uint16_t pwm_value = 0; int16_t step = 0; HAL_TIM_PWM_Start(&htim2, TIM_CHANNEL_1); HAL_TIM_PWM_Start(&htim15, TIM_CHANNEL_1); while (1) { if(current_state == RESET_OFF) { GPIOA->MODER ¦= GPIO_MODER_MODE5_0; GPIOA->MODER &= ~GPIO_MODER_MODE5_1; GPIOA->MODER ¦= GPIO_MODER_MODE14_0; GPIOA->MODER &= ~GPIO_MODER_MODE14_1; GPIOA->ODR &= GPIO_ODR_OD5; GPIOB->ODR &= GPIO_ODR_OD14; } else if(current_state == ON_SOLID) { GPIOA->MODER ¦= GPIO_MODER_MODE5_0; GPIOA->MODER &= ~GPIO_MODER_MODE5_1; GPIOA->MODER ¦= GPIO_MODER_MODE14_0; GPIOA->MODER &= ~GPIO_MODER_MODE14_1; GPIOA->ODR ¦= GPIO_ODR_OD5; GPIOB->ODR ¦= GPIO_ODR_OD14; } else if(current_state == BLINK_SLOW) { GPIOA->MODER ¦= GPIO_MODER_MODE5_0; GPIOA->MODER &= ~GPIO_MODER_MODE5_1; GPIOA->MODER ¦= GPIO_MODER_MODE14_0; GPIOA->MODER &= ~GPIO_MODER_MODE14_1; GPIOA->ODR ^= GPIO_ODR_OD5; GPIOB->ODR ^= GPIO_ODR_OD14; } else if(current_state == BLINK_FAST) { GPIOA->MODER ¦= GPIO_MODER_MODE5_0; GPIOA->MODER &= ~GPIO_MODER_MODE5_1; GPIOA->MODER ¦= GPIO_MODER_MODE14_0; GPIOA->MODER &= ~GPIO_MODER_MODE14_1; GPIOA->ODR ^= ~GPIO_ODR_OD5; GPIOB->ODR ^= ~GPIO_ODR_OD14; HAL_Delay(100); } else if(current_state == DIM_SLOW) { GPIOA->MODER &= ~GPIO_MODER_MODE5_0; GPIOA->MODER ¦= GPIO_MODER_MODE5_1; GPIOA->AFR[0] &= ~GPIO_AFRL_AFSEL5_Msk; GPIOA->AFR[0] ¦= GPIO_AFRL_AFSEL5_0; GPIOA->MODER &= ~GPIO_MODER_MODE14_0; GPIOA->MODER ¦= GPIO_MODER_MODE14_1; GPIOA->AFR[1] &= ~GPIO_AFRH_AFSEL14_Msk; GPIOA->AFR[1] ¦= GPIO_AFRH_AFSEL14_1; GPIOA->AFR[1] ¦= GPIO_AFRH_AFSEL14_2; GPIOA->AFR[1] ¦= GPIO_AFRH_AFSEL14_3; HAL_Delay(50); if(pwm_value == 0) step = 100; if(pwm_value == 2000) step = -100; pwm_value += step; user_pwm_setvalue(pwm_value); } else if(current_state == DIM_FAST) { GPIOA->MODER &= ~GPIO_MODER_MODE5_0; GPIOA->MODER ¦= GPIO_MODER_MODE5_1; GPIOA->AFR[0] &= ~GPIO_AFRL_AFSEL5_Msk; GPIOA->AFR[0] ¦= GPIO_AFRL_AFSEL5_0; GPIOA->MODER &= ~GPIO_MODER_MODE14_0; GPIOA->MODER ¦= GPIO_MODER_MODE14_1; GPIOA->AFR[1] &= ~GPIO_AFRH_AFSEL14_Msk; GPIOA->AFR[1] ¦= GPIO_AFRH_AFSEL14_1; GPIOA->AFR[1] ¦= GPIO_AFRH_AFSEL14_2; GPIOA->AFR[1] ¦= GPIO_AFRH_AFSEL14_3; HAL_Delay(25); if(pwm_value == 0) step = 500; if(pwm_value == 2000) step = -500; pwm_value += step; user_pwm_setvalue(pwm_value); } } } | This function initializes hardware components such as clocks, GPIO pins, and PWM timers using STM32 HAL functions, and controls the state of certain pins based on a `current_state` variable, which determines whether they are turned on, off, blinking slowly or fast, or dimming slowly or fast.
stm32_file_19.c | void SystemClock_Config(void) { RCC_OscInitTypeDef RCC_OscInitStruct = {0}; RCC_ClkInitTypeDef RCC_ClkInitStruct = {0}; if (HAL_PWREx_ControlVoltageScaling(PWR_REGULATOR_VOLTAGE_SCALE1) != HAL_OK) { Error_Handler(); } RCC_OscInitStruct.OscillatorType = RCC_OSCILLATORTYPE_HSI; RCC_OscInitStruct.HSIState = RCC_HSI_ON; RCC_OscInitStruct.HSICalibrationValue = RCC_HSICALIBRATION_DEFAULT; RCC_OscInitStruct.PLL.PLLState = RCC_PLL_NONE; if (HAL_RCC_OscConfig(&RCC_OscInitStruct) != HAL_OK) { Error_Handler(); } RCC_ClkInitStruct.ClockType = RCC_CLOCKTYPE_HCLK¦RCC_CLOCKTYPE_SYSCLK ¦RCC_CLOCKTYPE_PCLK1¦RCC_CLOCKTYPE_PCLK2; RCC_ClkInitStruct.SYSCLKSource = RCC_SYSCLKSOURCE_HSI; RCC_ClkInitStruct.AHBCLKDivider = RCC_SYSCLK_DIV1; RCC_ClkInitStruct.APB1CLKDivider = RCC_HCLK_DIV1; RCC_ClkInitStruct.APB2CLKDivider = RCC_HCLK_DIV1; if (HAL_RCC_ClockConfig(&RCC_ClkInitStruct, FLASH_LATENCY_0) != HAL_OK) { Error_Handler(); } } | This function configures the system clock by initializing the High Speed Internal (HSI) oscillator and setting up the System, HCLK, PCLK1, and PCLK2 clocks using STM32's HAL_RCC_OscConfig and HAL_RCC_ClockConfig functions. It also enables voltage scaling with HAL_PWREx_ControlVoltageScaling function, but no specific I/O or interrupt handling is performed within this code snippet.
stm32_file_19.c | static void MX_TIM2_Init(void) { TIM_ClockConfigTypeDef sClockSourceConfig = {0}; TIM_MasterConfigTypeDef sMasterConfig = {0}; TIM_OC_InitTypeDef sConfigOC = {0}; htim2.Instance = TIM2; htim2.Init.Prescaler = 160-1; htim2.Init.CounterMode = TIM_COUNTERMODE_UP; htim2.Init.Period = 2000-1; htim2.Init.ClockDivision = TIM_CLOCKDIVISION_DIV1; htim2.Init.AutoReloadPreload = TIM_AUTORELOAD_PRELOAD_DISABLE; if (HAL_TIM_Base_Init(&htim2) != HAL_OK) { Error_Handler(); } sClockSourceConfig.ClockSource = TIM_CLOCKSOURCE_INTERNAL; if (HAL_TIM_ConfigClockSource(&htim2, &sClockSourceConfig) != HAL_OK) { Error_Handler(); } if (HAL_TIM_PWM_Init(&htim2) != HAL_OK) { Error_Handler(); } sMasterConfig.MasterOutputTrigger = TIM_TRGO_RESET; sMasterConfig.MasterSlaveMode = TIM_MASTERSLAVEMODE_DISABLE; if (HAL_TIMEx_MasterConfigSynchronization(&htim2, &sMasterConfig) != HAL_OK) { Error_Handler(); } sConfigOC.OCMode = TIM_OCMODE_PWM1; sConfigOC.Pulse = 0; sConfigOC.OCPolarity = TIM_OCPOLARITY_HIGH; sConfigOC.OCFastMode = TIM_OCFAST_DISABLE; if (HAL_TIM_PWM_ConfigChannel(&htim2, &sConfigOC, TIM_CHANNEL_1) != HAL_OK) { Error_Handler(); } HAL_TIM_MspPostInit(&htim2); } | This function initializes TIM2 hardware by configuring its clock source, counter mode, period, auto-reload preload, and PWM output on channel 1. It also sets up the master configuration for synchronization and initializes the PWM on the specified channel.
stm32_file_19.c | static void MX_TIM15_Init(void) { TIM_ClockConfigTypeDef sClockSourceConfig = {0}; TIM_MasterConfigTypeDef sMasterConfig = {0}; TIM_OC_InitTypeDef sConfigOC = {0}; TIM_BreakDeadTimeConfigTypeDef sBreakDeadTimeConfig = {0}; htim15.Instance = TIM15; htim15.Init.Prescaler = 160-1; htim15.Init.CounterMode = TIM_COUNTERMODE_UP; htim15.Init.Period = 2000-1; htim15.Init.ClockDivision = TIM_CLOCKDIVISION_DIV1; htim15.Init.RepetitionCounter = 0; htim15.Init.AutoReloadPreload = TIM_AUTORELOAD_PRELOAD_DISABLE; if (HAL_TIM_Base_Init(&htim15) != HAL_OK) { Error_Handler(); } sClockSourceConfig.ClockSource = TIM_CLOCKSOURCE_INTERNAL; if (HAL_TIM_ConfigClockSource(&htim15, &sClockSourceConfig) != HAL_OK) { Error_Handler(); } if (HAL_TIM_PWM_Init(&htim15) != HAL_OK) { Error_Handler(); } sMasterConfig.MasterOutputTrigger = TIM_TRGO_RESET; sMasterConfig.MasterSlaveMode = TIM_MASTERSLAVEMODE_DISABLE; if (HAL_TIMEx_MasterConfigSynchronization(&htim15, &sMasterConfig) != HAL_OK) { Error_Handler(); } sConfigOC.OCMode = TIM_OCMODE_PWM1; sConfigOC.Pulse = 0; sConfigOC.OCPolarity = TIM_OCPOLARITY_HIGH; sConfigOC.OCNPolarity = TIM_OCNPOLARITY_HIGH; sConfigOC.OCFastMode = TIM_OCFAST_DISABLE; sConfigOC.OCIdleState = TIM_OCIDLESTATE_RESET; sConfigOC.OCNIdleState = TIM_OCNIDLESTATE_RESET; if (HAL_TIM_PWM_ConfigChannel(&htim15, &sConfigOC, TIM_CHANNEL_1) != HAL_OK) { Error_Handler(); } sBreakDeadTimeConfig.OffStateRunMode = TIM_OSSR_DISABLE; sBreakDeadTimeConfig.OffStateIDLEMode = TIM_OSSI_DISABLE; sBreakDeadTimeConfig.LockLevel = TIM_LOCKLEVEL_OFF; sBreakDeadTimeConfig.DeadTime = 0; sBreakDeadTimeConfig.BreakState = TIM_BREAK_DISABLE; sBreakDeadTimeConfig.BreakPolarity = TIM_BREAKPOLARITY_HIGH; sBreakDeadTimeConfig.AutomaticOutput = TIM_AUTOMATICOUTPUT_DISABLE; if (HAL_TIMEx_ConfigBreakDeadTime(&htim15, &sBreakDeadTimeConfig) != HAL_OK) { Error_Handler(); } HAL_TIM_MspPostInit(&htim15); } | This function initializes TIM15 hardware for PWM operation with a specified prescaler, period, and pulse width on channel 1. It configures the clock source, master configuration, output mode, and break dead time settings using HAL functions such as `HAL_TIM_Base_Init`, `HAL_TIM_ConfigClockSource`, `HAL_TIMEx_MasterConfigSynchronization`, `HAL_TIM_PWM_Init`, and `HAL_TIM_PWM_ConfigChannel`.
stm32_file_19.c | static void MX_GPIO_Init(void) { GPIO_InitTypeDef GPIO_InitStruct = {0}; __HAL_RCC_GPIOC_CLK_ENABLE(); __HAL_RCC_GPIOA_CLK_ENABLE(); GPIO_InitStruct.Pin = GPIO_PIN_13; GPIO_InitStruct.Mode = GPIO_MODE_IT_RISING; GPIO_InitStruct.Pull = GPIO_NOPULL; HAL_GPIO_Init(GPIOC, &GPIO_InitStruct); HAL_NVIC_SetPriority(EXTI15_10_IRQn, 0, 0); HAL_NVIC_EnableIRQ(EXTI15_10_IRQn); } | This function initializes GPIO pins 13 of ports A and C, enabling interrupts on pin 13 of port C in rising edge mode, using the HAL library functions to enable clock access for these ports and configure the GPIO settings. Additionally, it sets the priority of EXTI15_10_IRQn interrupt and enables this interrupt in the NVIC (Nested Vector Interrupt Controller).
stm32_file_19.c | void HAL_TIM_PeriodElapsedCallback(TIM_HandleTypeDef *htim) { if (htim->Instance == TIM17) { HAL_IncTick(); } } | This function is an Interrupt Handler callback for TIM17 timer on an STM32 microcontroller. It increments the system tick counter when the specified timer elapses, using the HAL_IncTick() function.
stm32_file_19.c | void Error_Handler(void) { __disable_irq(); while (1) { } } | The `Error_Handler` function is designed to halt the execution of the program when an error occurs, disabling interrupts and entering an infinite loop. No specific STM32 or HAL functions are called within this code snippet.
stm32_file_19.c | void assert_failed(uint8_t *file, uint32_t line) { } | This function is an assertion failure handler, specifically for use within hardware-related contexts such as initialization, input/output, interrupt handling, or error management. It does not call any specific STM32 or HAL functions, but it would typically be used in conjunction with them to ensure correct operation of the hardware.
stm32_file_190.c | void vApplicationStackOverflowHook(TaskHandle_t xTask, signed char *pcTaskName) { while(1); } | This function, `vApplicationStackOverflowHook`, is an error management routine that enters an infinite loop upon stack overflow for a given task, as indicated by the function name. It does not call any specific STM32 HAL functions explicitly in this code snippet, but it serves to halt the execution of the affected task when the stack overflows, potentially preventing further errors or unintended behavior.
stm32_file_190.c | int main(void) { HAL_Init(); SystemClock_Config(); MX_GPIO_Init(); MX_SPI5_Init(); lcd_init(); lcd_draw_text_at_line("Synchrone ", 0, BLACK, 2, WHITE); lcd_draw_text_at_line("Programmierung in ", 1, BLACK, 2, WHITE); lcd_draw_text_at_line("eingebetteten ", 2, BLACK, 2, WHITE); lcd_draw_text_at_line("Systemen SoSe 2020", 3, BLACK, 2, WHITE); lcd_draw_text_at_line(" ", 3, WHITE, 3, BLACK); lcd_draw_text_at_line(" TEMPLATE ", 4, WHITE, 3, BLACK); lcd_draw_text_at_line(" ", 5, WHITE, 3, BLACK); osKernelInitialize(); defaultTaskHandle = osThreadNew(RunDefaultTask, NULL, &defaultTask_attributes); osKernelStart(); while (1) { } } | This function initializes hardware components such as System Clock, GPIO, and SPI5 peripherals using STM32's HAL library functions like `HAL_Init()`, `SystemClock_Config()`, `MX_GPIO_Init()`, and `MX_SPI5_Init()`. Additionally, it displays text on an LCD screen using the `lcd_init()` and `lcd_draw_text_at_line()` functions.
stm32_file_190.c | void SystemClock_Config(void) { RCC_OscInitTypeDef RCC_OscInitStruct = {0}; RCC_ClkInitTypeDef RCC_ClkInitStruct = {0}; __HAL_RCC_PWR_CLK_ENABLE(); __HAL_PWR_VOLTAGESCALING_CONFIG(PWR_REGULATOR_VOLTAGE_SCALE1); RCC_OscInitStruct.OscillatorType = RCC_OSCILLATORTYPE_HSE; RCC_OscInitStruct.HSEState = RCC_HSE_ON; RCC_OscInitStruct.PLL.PLLState = RCC_PLL_ON; RCC_OscInitStruct.PLL.PLLSource = RCC_PLLSOURCE_HSE; RCC_OscInitStruct.PLL.PLLM = 4; RCC_OscInitStruct.PLL.PLLN = 180; RCC_OscInitStruct.PLL.PLLP = RCC_PLLP_DIV2; RCC_OscInitStruct.PLL.PLLQ = 4; if (HAL_RCC_OscConfig(&RCC_OscInitStruct) != HAL_OK) { Error_Handler(); } if (HAL_PWREx_EnableOverDrive() != HAL_OK) { Error_Handler(); } RCC_ClkInitStruct.ClockType = RCC_CLOCKTYPE_HCLK¦RCC_CLOCKTYPE_SYSCLK ¦RCC_CLOCKTYPE_PCLK1¦RCC_CLOCKTYPE_PCLK2; RCC_ClkInitStruct.SYSCLKSource = RCC_SYSCLKSOURCE_PLLCLK; RCC_ClkInitStruct.AHBCLKDivider = RCC_SYSCLK_DIV1; RCC_ClkInitStruct.APB1CLKDivider = RCC_HCLK_DIV4; RCC_ClkInitStruct.APB2CLKDivider = RCC_HCLK_DIV2; if (HAL_RCC_ClockConfig(&RCC_ClkInitStruct, FLASH_LATENCY_5) != HAL_OK) { Error_Handler(); } } | This function configures the system clock by enabling the High-Speed External Oscillator (HSE), setting up a PLL multiplier, and configuring the clock for the AHB, SYSCLK, PCLK1, and PCLK2. It also enables overdrive and sets the flash latency to 5.
stm32_file_190.c | static void MX_SPI5_Init(void) { hspi5.Instance = SPI5; hspi5.Init.Mode = SPI_MODE_MASTER; hspi5.Init.Direction = SPI_DIRECTION_2LINES; hspi5.Init.DataSize = SPI_DATASIZE_8BIT; hspi5.Init.CLKPolarity = SPI_POLARITY_LOW; hspi5.Init.CLKPhase = SPI_PHASE_1EDGE; hspi5.Init.NSS = SPI_NSS_SOFT; hspi5.Init.BaudRatePrescaler = SPI_BAUDRATEPRESCALER_2; hspi5.Init.FirstBit = SPI_FIRSTBIT_MSB; hspi5.Init.TIMode = SPI_TIMODE_DISABLE; hspi5.Init.CRCCalculation = SPI_CRCCALCULATION_DISABLE; hspi5.Init.CRCPolynomial = 10; if (HAL_SPI_Init(&hspi5) != HAL_OK) { Error_Handler(); } } | This function initializes the SPI5 peripheral on an STM32 microcontroller, setting it up as a master device with 8-bit data size, soft NSS (NSS is Not Select), a baud rate prescaler of 2, and MSB first bit order. The initialization is performed using the HAL_SPI_Init function from the STM32 HAL library.
stm32_file_190.c | static void MX_GPIO_Init(void) { GPIO_InitTypeDef GPIO_InitStruct = {0}; __HAL_RCC_GPIOF_CLK_ENABLE(); __HAL_RCC_GPIOH_CLK_ENABLE(); __HAL_RCC_GPIOC_CLK_ENABLE(); __HAL_RCC_GPIOD_CLK_ENABLE(); __HAL_RCC_GPIOA_CLK_ENABLE(); __HAL_RCC_GPIOG_CLK_ENABLE(); HAL_GPIO_WritePin(LCD_CS_GPIO_Port, LCD_CS_Pin, GPIO_PIN_RESET); HAL_GPIO_WritePin(LCD_DC_GPIO_Port, LCD_DC_Pin, GPIO_PIN_RESET); HAL_GPIO_WritePin(LED_GREEN_GPIO_Port, LED_GREEN_Pin, GPIO_PIN_RESET); GPIO_InitStruct.Pin = LCD_CS_Pin; GPIO_InitStruct.Mode = GPIO_MODE_OUTPUT_PP; GPIO_InitStruct.Pull = GPIO_NOPULL; GPIO_InitStruct.Speed = GPIO_SPEED_FREQ_LOW; HAL_GPIO_Init(LCD_CS_GPIO_Port, &GPIO_InitStruct); GPIO_InitStruct.Pin = LCD_DC_Pin; GPIO_InitStruct.Mode = GPIO_MODE_OUTPUT_PP; GPIO_InitStruct.Pull = GPIO_NOPULL; GPIO_InitStruct.Speed = GPIO_SPEED_FREQ_LOW; HAL_GPIO_Init(LCD_DC_GPIO_Port, &GPIO_InitStruct); GPIO_InitStruct.Pin = LED_GREEN_Pin; GPIO_InitStruct.Mode = GPIO_MODE_OUTPUT_PP; GPIO_InitStruct.Pull = GPIO_NOPULL; GPIO_InitStruct.Speed = GPIO_SPEED_FREQ_LOW; HAL_GPIO_Init(LED_GREEN_GPIO_Port, &GPIO_InitStruct); } | This function initializes various GPIO ports on an STM32 microcontroller by enabling their respective clocks and configuring specific pins as outputs using the HAL library's `HAL_GPIO_Init` function, with a low speed and no pull-up/pull-down resistors. It also sets the initial state of the LCD_CS, LCD_DC, and LED_GREEN pins to reset.
stm32_file_190.c | void RunDefaultTask(void *argument) { blc_blech_control_init(); led_state = HAL_GPIO_ReadPin(LED_GREEN_GPIO_Port, LED_GREEN_Pin); blc_blech_control_tick(&led_state); HAL_GPIO_WritePin(LED_GREEN_GPIO_Port, LED_GREEN_Pin, (led_state) ? GPIO_PIN_SET : GPIO_PIN_RESET); for(;;) { osDelay(1000); led_state = HAL_GPIO_ReadPin(LED_GREEN_GPIO_Port, LED_GREEN_Pin); blc_blech_control_tick(&led_state); HAL_GPIO_WritePin(LED_GREEN_GPIO_Port, LED_GREEN_Pin, (led_state) ? GPIO_PIN_SET : GPIO_PIN_RESET); } } | This function `RunDefaultTask` initializes a BLE control module using `blc_blech_control_init()`, reads the initial state of the green LED, toggles its state every second by writing to the GPIO port with `HAL_GPIO_WritePin()`, and continuously checks the current state of the green LED using `HAL_GPIO_ReadPin()`. The function also calls `blc_blech_control_tick()` periodically, but the purpose of this call is not explicitly clear from the provided code.
stm32_file_190.c | void HAL_TIM_PeriodElapsedCallback(TIM_HandleTypeDef *htim) { if (htim->Instance == TIM1) { HAL_IncTick(); } } | This function is an interrupt callback for TIM1 timer on an STM32 microcontroller. Upon a period elapse event, it increments the system tick counter using HAL_IncTick().
stm32_file_190.c | void Error_Handler(void) { } | The `Error_Handler` function, as defined, does not explicitly call any hardware initialization, input/output, interrupt handling, or error management functions. Therefore, its purpose cannot be strictly determined based on the provided code alone.
stm32_file_190.c | void assert_failed(uint8_t *file, uint32_t line) { } | This function, `assert_failed`, is an assertion failure handler that does not perform any hardware initialization, input/output, interrupt handling, or error management as no specific HAL or STM32 functions are called within it. Its purpose, based on the naming convention, appears to be for reporting failed assertions in the code during runtime.
stm32_file_191.c | void DBG_Init(void) { GPIO_InitTypeDef gpioinitstruct = {0}; __HAL_RCC_GPIOB_CLK_ENABLE(); gpioinitstruct.Mode = GPIO_MODE_OUTPUT_PP; gpioinitstruct.Pull = GPIO_PULLUP; gpioinitstruct.Speed = GPIO_SPEED_HIGH; gpioinitstruct.Pin = (GPIO_PIN_12 ¦ GPIO_PIN_13¦ GPIO_PIN_14 ¦ GPIO_PIN_15); HAL_GPIO_Init(GPIOB, &gpioinitstruct); HAL_GPIO_WritePin(GPIOB, GPIO_PIN_12, GPIO_PIN_RESET); HAL_GPIO_WritePin(GPIOB, GPIO_PIN_13, GPIO_PIN_RESET); HAL_GPIO_WritePin(GPIOB, GPIO_PIN_14, GPIO_PIN_RESET); HAL_GPIO_WritePin(GPIOB, GPIO_PIN_15, GPIO_PIN_RESET); __HAL_RCC_DBGMCU_CLK_ENABLE( ); HAL_DBGMCU_EnableDBGSleepMode( ); HAL_DBGMCU_EnableDBGStopMode( ); HAL_DBGMCU_EnableDBGStandbyMode( ); GPIO_InitTypeDef GPIO_InitStructure ={0}; GPIO_InitStructure.Mode = GPIO_MODE_ANALOG; GPIO_InitStructure.Pull = GPIO_NOPULL; GPIO_InitStructure.Pin = (GPIO_PIN_13 ¦ GPIO_PIN_14); __GPIOA_CLK_ENABLE() ; HAL_GPIO_Init(GPIOA, &GPIO_InitStructure); __GPIOA_CLK_DISABLE() ; __HAL_RCC_DBGMCU_CLK_ENABLE( ); HAL_DBGMCU_DisableDBGSleepMode( ); HAL_DBGMCU_DisableDBGStopMode( ); HAL_DBGMCU_DisableDBGStandbyMode( ); __HAL_RCC_DBGMCU_CLK_DISABLE( ); } | This function initializes GPIO pins on GPIOB and GPIOA for output and analog input respectively, enabling and disabling specific clock sources, and configuring debug modes in STM32 hardware. Specifically, it uses HAL_GPIO_Init, __HAL_RCC_GPIOB_CLK_ENABLE, HAL_GPIO_WritePin, __HAL_RCC_DBGMCU_CLK_ENABLE, HAL_DBGMCU_EnableDBGSleepMode, HAL_DBGMCU_EnableDBGStopMode, HAL_DBGMCU_EnableDBGStandbyMode, GPIO_InitTypeDef, and other related functions.
stm32_file_191.c | void Error_Handler(void) { DBG_PRINTF("Error_Handler\\n\\r"); while(1); } | The `Error_Handler` function is an error management routine that halts the program execution after printing "Error_Handler" to the debug console when an unspecified error occurs, possibly in hardware initialization, input/output, interrupt handling, or other system operations. No specific STM32 or HAL functions are called within this function.
stm32_file_192.c | int main(void) { HAL_Init(); SystemClock_Config(); SECURE_RegisterCallback(SECURE_FAULT_CB_ID, (void *)SecureFault_Callback); SECURE_RegisterCallback(GTZC_ERROR_CB_ID, (void *)SecureError_Callback); MX_DMA_Init(); if (BSP_LED_Init(LED3) != BSP_ERROR_NONE) { Error_Handler(); } if (BSP_LED_Init(LED1) != BSP_ERROR_NONE) { Error_Handler(); } HAL_Delay(1000); if (SECURE_HASH_SHA1_8BITS((uint8_t *)aInput, strlen((char const *)aInput), (uint8_t *)aSHA1Digest) == SUCCESS) { if (memcmp(aSHA1Digest, aExpectSHA1Digest, sizeof(aExpectSHA1Digest) / sizeof(aExpectSHA1Digest[0])) != 0) { BSP_LED_On(LED3); } else { BSP_LED_On(LED1); } } else { Error_Handler(); } while (1) { } } | This C function initializes hardware components such as System Clock, DMA, LEDs, and Secure modules (SECURE_RegisterCallback), performs a SHA1 hash calculation using the SECURE_HASH_SHA1_8BITS function, compares the result with an expected value, and controls LEDs based on the comparison result.
stm32_file_192.c | void SystemClock_Config(void) { RCC_OscInitTypeDef RCC_OscInitStruct = {0}; RCC_ClkInitTypeDef RCC_ClkInitStruct = {0}; if (HAL_PWREx_ControlVoltageScaling(PWR_REGULATOR_VOLTAGE_SCALE0) != HAL_OK) { Error_Handler(); } RCC_OscInitStruct.OscillatorType = RCC_OSCILLATORTYPE_MSI; RCC_OscInitStruct.MSIState = RCC_MSI_ON; RCC_OscInitStruct.MSICalibrationValue = RCC_MSICALIBRATION_DEFAULT; RCC_OscInitStruct.MSIClockRange = RCC_MSIRANGE_6; RCC_OscInitStruct.PLL.PLLState = RCC_PLL_ON; RCC_OscInitStruct.PLL.PLLSource = RCC_PLLSOURCE_MSI; RCC_OscInitStruct.PLL.PLLM = 1; RCC_OscInitStruct.PLL.PLLN = 55; RCC_OscInitStruct.PLL.PLLP = RCC_PLLP_DIV7; RCC_OscInitStruct.PLL.PLLQ = RCC_PLLQ_DIV2; RCC_OscInitStruct.PLL.PLLR = RCC_PLLR_DIV2; if (HAL_RCC_OscConfig(&RCC_OscInitStruct) != HAL_OK) { Error_Handler(); } RCC_ClkInitStruct.ClockType = RCC_CLOCKTYPE_HCLK¦RCC_CLOCKTYPE_SYSCLK ¦RCC_CLOCKTYPE_PCLK1¦RCC_CLOCKTYPE_PCLK2; RCC_ClkInitStruct.SYSCLKSource = RCC_SYSCLKSOURCE_PLLCLK; RCC_ClkInitStruct.AHBCLKDivider = RCC_SYSCLK_DIV1; RCC_ClkInitStruct.APB1CLKDivider = RCC_HCLK_DIV1; RCC_ClkInitStruct.APB2CLKDivider = RCC_HCLK_DIV1; if (HAL_RCC_ClockConfig(&RCC_ClkInitStruct, FLASH_LATENCY_5) != HAL_OK) { Error_Handler(); } } | This function configures the system clock by initializing the oscillator type (MSI), enabling MSI oscillator, setting MSI calibration value, MSI clock range, PLL settings, and finally configuring the clock type for HCLK, SYSCLK, PCLK1, and PCLK2. It uses HAL_RCC_OscConfig and HAL_RCC_ClockConfig functions to perform these operations.
stm32_file_192.c | static void MX_DMA_Init(void) { __HAL_RCC_DMAMUX1_CLK_ENABLE(); __HAL_RCC_DMA2_CLK_ENABLE(); } | The `MX_DMA_Init` function enables the clocks for DMAMUX1 and DMA2 hardware modules on an STM32 device, preparing them for potential data transfer operations in a non-blocking manner.
stm32_file_192.c | void SecureFault_Callback(void) { Error_Handler(); } | The `SecureFault_Callback` function is an error management routine that calls the `Error_Handler()` function upon a secure fault event. The specific role in hardware initialization, input/output, interrupt handling, or error management is related to error management, as indicated by its name and the fact that it handles errors with the `Error_Handler()` function.
stm32_file_192.c | void SecureError_Callback(void) { Error_Handler(); } | This function, `SecureError_Callback`, is an error management routine that calls the `Error_Handler()` function upon encountering an unspecified error. The specific role in hardware initialization, input/output, interrupt handling, or error management is to handle errors by invoking the `Error_Handler()`.
stm32_file_192.c | void Error_Handler(void) { __disable_irq(); BSP_LED_On(LED3); while (1) { } } | The `Error_Handler` function is responsible for handling errors by disabling interrupts, turning on LED3, and entering an infinite loop when an error occurs. It does not call any specific STM32 or HAL functions explicitly in this code snippet.
stm32_file_192.c | void assert_failed(uint8_t *file, uint32_t line) { while (1) { } } | This function, `assert_failed`, is an assertion failure handler. It enters an infinite loop upon encountering an assertion that failed during hardware initialization, input/output, interrupt handling, or error management, without explicitly calling any specific HAL or STM32 functions.
stm32_file_193.c | int main(void) { HAL_Init(); SystemClock_Config(); MX_GPIO_Init(); MX_USART1_UART_Init(); while (1) { } } | This function initializes hardware components on an STM32 microcontroller, including the clock system, GPIO pins, and USART1 UART peripheral, preparing them for further use in the main loop that follows. Specifically, it calls functions such as HAL_Init(), SystemClock_Config(), MX_GPIO_Init(), and MX_USART1_UART_Init() to perform these tasks.
stm32_file_193.c | void SystemClock_Config(void) { RCC_OscInitTypeDef RCC_OscInitStruct = {0}; RCC_ClkInitTypeDef RCC_ClkInitStruct = {0}; RCC_PeriphCLKInitTypeDef PeriphClkInit = {0}; RCC_OscInitStruct.OscillatorType = RCC_OSCILLATORTYPE_HSI; RCC_OscInitStruct.HSIState = RCC_HSI_ON; RCC_OscInitStruct.HSICalibrationValue = RCC_HSICALIBRATION_DEFAULT; RCC_OscInitStruct.PLL.PLLState = RCC_PLL_NONE; if (HAL_RCC_OscConfig(&RCC_OscInitStruct) != HAL_OK) { Error_Handler(); } RCC_ClkInitStruct.ClockType = RCC_CLOCKTYPE_HCLK¦RCC_CLOCKTYPE_SYSCLK ¦RCC_CLOCKTYPE_PCLK1¦RCC_CLOCKTYPE_PCLK2; RCC_ClkInitStruct.SYSCLKSource = RCC_SYSCLKSOURCE_HSI; RCC_ClkInitStruct.AHBCLKDivider = RCC_SYSCLK_DIV1; RCC_ClkInitStruct.APB1CLKDivider = RCC_HCLK_DIV1; RCC_ClkInitStruct.APB2CLKDivider = RCC_HCLK_DIV1; if (HAL_RCC_ClockConfig(&RCC_ClkInitStruct, FLASH_LATENCY_0) != HAL_OK) { Error_Handler(); } PeriphClkInit.PeriphClockSelection = RCC_PERIPHCLK_USART1; PeriphClkInit.Usart1ClockSelection = RCC_USART1CLKSOURCE_PCLK2; if (HAL_RCCEx_PeriphCLKConfig(&PeriphClkInit) != HAL_OK) { Error_Handler(); } } | This function configures the System Clock by initializing the High-Speed Internal Oscillator (HSI), setting up clock types for HCLK, SYSCLK, PCLK1, and PCLK2, and selecting the USART1 peripheral clock source as PCLK2. It does not involve any I/O, interrupt handling, or error management explicitly in this code snippet.
stm32_file_193.c | static void MX_USART1_UART_Init(void) { huart1.Instance = USART1; huart1.Init.BaudRate = 115200; huart1.Init.WordLength = UART_WORDLENGTH_8B; huart1.Init.StopBits = UART_STOPBITS_1; huart1.Init.Parity = UART_PARITY_NONE; huart1.Init.Mode = UART_MODE_TX_RX; huart1.Init.HwFlowCtl = UART_HWCONTROL_NONE; huart1.Init.OverSampling = UART_OVERSAMPLING_16; huart1.Init.OneBitSampling = UART_ONE_BIT_SAMPLE_DISABLE; huart1.AdvancedInit.AdvFeatureInit = UART_ADVFEATURE_NO_INIT; if (HAL_UART_Init(&huart1) != HAL_OK) { Error_Handler(); } } | This function initializes the USART1 hardware instance for asynchronous communication with a data rate of 115200 baud, 8-bit data length, no parity, and one stop bit. It utilizes the HAL_UART_Init function to configure the UART peripheral.
stm32_file_193.c | static void MX_GPIO_Init(void) { __HAL_RCC_GPIOA_CLK_ENABLE(); } | The function `MX_GPIO_Init` enables the clock for GPIO Port A (`__HAL_RCC_GPIOA_CLK_ENABLE()`) as part of hardware initialization, preparing it for potential input/output operations or other tasks involving this specific STM32 peripheral.
stm32_file_193.c | void Error_Handler(void) { __disable_irq(); while (1) { } } | The `Error_Handler` function halts the execution of the program when an error occurs by disabling interrupts and entering an infinite loop, which prevents further processing. No specific STM32 or HAL functions are called within this code snippet.
stm32_file_193.c | void assert_failed(uint8_t *file, uint32_t line) { } | This function, `assert_failed`, is an error handling mechanism that gets triggered when an assertion in the code fails. It does not involve hardware initialization, input/output, interrupt handling, or specific STM32 functions like HAL_UART_Init or HAL_GPIO_WritePin directly; however, it may be called as a result of errors within those functionalities.
stm32_file_194.c | int main(void) { HAL_Init(); SystemClock_Config(); MX_GPIO_Init(); MX_I2C1_Init(); MX_I2S3_Init(); MX_SPI1_Init(); MX_TIM6_Init(); HAL_TIM_Base_Start_IT(&htim6); while (1) { } } | This function initializes various hardware components such as GPIO, I2C, I2S, SPI, TIM6 on an STM32 microcontroller, starts an interrupt for TIM6, and enters an infinite loop thereafter.
stm32_file_194.c | void SystemClock_Config(void) { RCC_OscInitTypeDef RCC_OscInitStruct = {0}; RCC_ClkInitTypeDef RCC_ClkInitStruct = {0}; __HAL_RCC_PWR_CLK_ENABLE(); __HAL_PWR_VOLTAGESCALING_CONFIG(PWR_REGULATOR_VOLTAGE_SCALE1); RCC_OscInitStruct.OscillatorType = RCC_OSCILLATORTYPE_HSE; RCC_OscInitStruct.HSEState = RCC_HSE_ON; RCC_OscInitStruct.PLL.PLLState = RCC_PLL_ON; RCC_OscInitStruct.PLL.PLLSource = RCC_PLLSOURCE_HSE; RCC_OscInitStruct.PLL.PLLM = 8; RCC_OscInitStruct.PLL.PLLN = 336; RCC_OscInitStruct.PLL.PLLP = RCC_PLLP_DIV2; RCC_OscInitStruct.PLL.PLLQ = 7; if (HAL_RCC_OscConfig(&RCC_OscInitStruct) != HAL_OK) { Error_Handler(); } RCC_ClkInitStruct.ClockType = RCC_CLOCKTYPE_HCLK¦RCC_CLOCKTYPE_SYSCLK ¦RCC_CLOCKTYPE_PCLK1¦RCC_CLOCKTYPE_PCLK2; RCC_ClkInitStruct.SYSCLKSource = RCC_SYSCLKSOURCE_PLLCLK; RCC_ClkInitStruct.AHBCLKDivider = RCC_SYSCLK_DIV1; RCC_ClkInitStruct.APB1CLKDivider = RCC_HCLK_DIV4; RCC_ClkInitStruct.APB2CLKDivider = RCC_HCLK_DIV2; if (HAL_RCC_ClockConfig(&RCC_ClkInitStruct, FLASH_LATENCY_5) != HAL_OK) { Error_Handler(); } } | This function configures the System Clock by initializing the High-Speed External Oscillator (HSE) and setting up the PLL to generate the desired clock frequency. It then configures the HCLK, SYSCLK, PCLK1, and PCLK2 based on the generated clock source.
stm32_file_194.c | static void MX_I2C1_Init(void) { hi2c1.Instance = I2C1; hi2c1.Init.ClockSpeed = 100000; hi2c1.Init.DutyCycle = I2C_DUTYCYCLE_2; hi2c1.Init.OwnAddress1 = 0; hi2c1.Init.AddressingMode = I2C_ADDRESSINGMODE_7BIT; hi2c1.Init.DualAddressMode = I2C_DUALADDRESS_DISABLE; hi2c1.Init.OwnAddress2 = 0; hi2c1.Init.GeneralCallMode = I2C_GENERALCALL_DISABLE; hi2c1.Init.NoStretchMode = I2C_NOSTRETCH_DISABLE; if (HAL_I2C_Init(&hi2c1) != HAL_OK) { Error_Handler(); } } | The function `MX_I2C1_Init` initializes the I2C1 hardware module on an STM32 device, setting its clock speed to 100kHz, duty cycle to 50%, and addressing mode to 7-bit. It uses the HAL_I2C_Init function for this purpose.
stm32_file_194.c | static void MX_I2S3_Init(void) { hi2s3.Instance = SPI3; hi2s3.Init.Mode = I2S_MODE_MASTER_TX; hi2s3.Init.Standard = I2S_STANDARD_PHILIPS; hi2s3.Init.DataFormat = I2S_DATAFORMAT_16B; hi2s3.Init.MCLKOutput = I2S_MCLKOUTPUT_ENABLE; hi2s3.Init.AudioFreq = I2S_AUDIOFREQ_96K; hi2s3.Init.CPOL = I2S_CPOL_LOW; hi2s3.Init.ClockSource = I2S_CLOCK_PLL; hi2s3.Init.FullDuplexMode = I2S_FULLDUPLEXMODE_DISABLE; if (HAL_I2S_Init(&hi2s3) != HAL_OK) { Error_Handler(); } } | This function initializes the I2S3 hardware on an STM32 device, setting it up as a master transmitter using Philips standard, 16-bit data format, low clock polarity, PLL clock source, and 96k audio frequency. The HAL_I2S_Init() function is called to perform the initialization.
stm32_file_194.c | static void MX_SPI1_Init(void) { hspi1.Instance = SPI1; hspi1.Init.Mode = SPI_MODE_MASTER; hspi1.Init.Direction = SPI_DIRECTION_2LINES; hspi1.Init.DataSize = SPI_DATASIZE_8BIT; hspi1.Init.CLKPolarity = SPI_POLARITY_LOW; hspi1.Init.CLKPhase = SPI_PHASE_1EDGE; hspi1.Init.NSS = SPI_NSS_SOFT; hspi1.Init.BaudRatePrescaler = SPI_BAUDRATEPRESCALER_2; hspi1.Init.FirstBit = SPI_FIRSTBIT_MSB; hspi1.Init.TIMode = SPI_TIMODE_DISABLE; hspi1.Init.CRCCalculation = SPI_CRCCALCULATION_DISABLE; hspi1.Init.CRCPolynomial = 10; if (HAL_SPI_Init(&hspi1) != HAL_OK) { Error_Handler(); } } | This function initializes the SPI1 hardware on an STM32 microcontroller by configuring it as a master device with 2-wire communication, 8-bit data size, low clock polarity, phase 1 edge, soft NSS, baud rate prescaler of 2, and MSB first bit order. It uses the HAL_SPI_Init function to perform the initialization.
stm32_file_194.c | static void MX_TIM6_Init(void) { TIM_MasterConfigTypeDef sMasterConfig = {0}; htim6.Instance = TIM6; htim6.Init.Prescaler = 637; htim6.Init.CounterMode = TIM_COUNTERMODE_UP; htim6.Init.Period = 65500; htim6.Init.AutoReloadPreload = TIM_AUTORELOAD_PRELOAD_ENABLE; if (HAL_TIM_Base_Init(&htim6) != HAL_OK) { Error_Handler(); } sMasterConfig.MasterOutputTrigger = TIM_TRGO_RESET; sMasterConfig.MasterSlaveMode = TIM_MASTERSLAVEMODE_DISABLE; if (HAL_TIMEx_MasterConfigSynchronization(&htim6, &sMasterConfig) != HAL_OK) { Error_Handler(); } } | The function `MX_TIM6_Init` initializes a Timer Base (TIM6) on an STM32 device using the High-level Abstraction Layer (HAL) functions `HAL_TIM_Base_Init` and `HAL_TIMEx_MasterConfigSynchronization`. It sets up the timer to operate in Up-counting mode with a prescaler of 637, a period of 65500, and auto-reload preload enabled.
stm32_file_194.c | static void MX_GPIO_Init(void) { GPIO_InitTypeDef GPIO_InitStruct = {0}; __HAL_RCC_GPIOE_CLK_ENABLE(); __HAL_RCC_GPIOC_CLK_ENABLE(); __HAL_RCC_GPIOH_CLK_ENABLE(); __HAL_RCC_GPIOA_CLK_ENABLE(); __HAL_RCC_GPIOB_CLK_ENABLE(); __HAL_RCC_GPIOD_CLK_ENABLE(); HAL_GPIO_WritePin(CS_I2C_SPI_GPIO_Port, CS_I2C_SPI_Pin, GPIO_PIN_RESET); HAL_GPIO_WritePin(OTG_FS_PowerSwitchOn_GPIO_Port, OTG_FS_PowerSwitchOn_Pin, GPIO_PIN_SET); HAL_GPIO_WritePin(GPIOD, LD4_Pin¦LD3_Pin¦LD5_Pin¦LD6_Pin ¦Audio_RST_Pin, GPIO_PIN_RESET); GPIO_InitStruct.Pin = CS_I2C_SPI_Pin; GPIO_InitStruct.Mode = GPIO_MODE_OUTPUT_PP; GPIO_InitStruct.Pull = GPIO_NOPULL; GPIO_InitStruct.Speed = GPIO_SPEED_FREQ_LOW; HAL_GPIO_Init(CS_I2C_SPI_GPIO_Port, &GPIO_InitStruct); GPIO_InitStruct.Pin = OTG_FS_PowerSwitchOn_Pin; GPIO_InitStruct.Mode = GPIO_MODE_OUTPUT_PP; GPIO_InitStruct.Pull = GPIO_NOPULL; GPIO_InitStruct.Speed = GPIO_SPEED_FREQ_LOW; HAL_GPIO_Init(OTG_FS_PowerSwitchOn_GPIO_Port, &GPIO_InitStruct); GPIO_InitStruct.Pin = PDM_OUT_Pin; GPIO_InitStruct.Mode = GPIO_MODE_AF_PP; GPIO_InitStruct.Pull = GPIO_NOPULL; GPIO_InitStruct.Speed = GPIO_SPEED_FREQ_LOW; GPIO_InitStruct.Alternate = GPIO_AF5_SPI2; HAL_GPIO_Init(PDM_OUT_GPIO_Port, &GPIO_InitStruct); GPIO_InitStruct.Pin = B1_Pin; GPIO_InitStruct.Mode = GPIO_MODE_EVT_RISING; GPIO_InitStruct.Pull = GPIO_NOPULL; HAL_GPIO_Init(B1_GPIO_Port, &GPIO_InitStruct); GPIO_InitStruct.Pin = BOOT1_Pin; GPIO_InitStruct.Mode = GPIO_MODE_INPUT; GPIO_InitStruct.Pull = GPIO_NOPULL; HAL_GPIO_Init(BOOT1_GPIO_Port, &GPIO_InitStruct); GPIO_InitStruct.Pin = CLK_IN_Pin; GPIO_InitStruct.Mode = GPIO_MODE_AF_PP; GPIO_InitStruct.Pull = GPIO_NOPULL; GPIO_InitStruct.Speed = GPIO_SPEED_FREQ_LOW; GPIO_InitStruct.Alternate = GPIO_AF5_SPI2; HAL_GPIO_Init(CLK_IN_GPIO_Port, &GPIO_InitStruct); GPIO_InitStruct.Pin = LD4_Pin¦LD3_Pin¦LD5_Pin¦LD6_Pin ¦Audio_RST_Pin; GPIO_InitStruct.Mode = GPIO_MODE_OUTPUT_PP; GPIO_InitStruct.Pull = GPIO_NOPULL; GPIO_InitStruct.Speed = GPIO_SPEED_FREQ_LOW; HAL_GPIO_Init(GPIOD, &GPIO_InitStruct); GPIO_InitStruct.Pin = VBUS_FS_Pin; GPIO_InitStruct.Mode = GPIO_MODE_INPUT; GPIO_InitStruct.Pull = GPIO_NOPULL; HAL_GPIO_Init(VBUS_FS_GPIO_Port, &GPIO_InitStruct); GPIO_InitStruct.Pin = OTG_FS_ID_Pin¦OTG_FS_DM_Pin¦OTG_FS_DP_Pin; GPIO_InitStruct.Mode = GPIO_MODE_AF_PP; GPIO_InitStruct.Pull = GPIO_NOPULL; GPIO_InitStruct.Speed = GPIO_SPEED_FREQ_LOW; GPIO_InitStruct.Alternate = GPIO_AF10_OTG_FS; HAL_GPIO_Init(GPIOA, &GPIO_InitStruct); GPIO_InitStruct.Pin = OTG_FS_OverCurrent_Pin; GPIO_InitStruct.Mode = GPIO_MODE_INPUT; GPIO_InitStruct.Pull = GPIO_NOPULL; HAL_GPIO_Init(OTG_FS_OverCurrent_GPIO_Port, &GPIO_InitStruct); GPIO_InitStruct.Pin = MEMS_INT2_Pin; GPIO_InitStruct.Mode = GPIO_MODE_EVT_RISING; GPIO_InitStruct.Pull = GPIO_NOPULL; HAL_GPIO_Init(MEMS_INT2_GPIO_Port, &GPIO_InitStruct); } | This function initializes various GPIO pins on multiple ports of an STM32 microcontroller by enabling their respective clocks and configuring them for specific modes (output, input, event-driven), speeds, and alternate functions using HAL functions such as `HAL_GPIO_WritePin`, `HAL_GPIO_Init`, and `__HAL_RCC_GPIOX_CLK_ENABLE`. Some pins are also configured for specific peripherals like SPI2 and OTG_FS.
stm32_file_194.c | void Error_Handler(void) { __disable_irq(); while (1) { } } | The `Error_Handler` function is designed to halt the execution of the program when an error occurs, disabling interrupts indefinitely by entering an infinite loop. No specific STM32 or HAL functions are called within this function as it does not perform any hardware initialization, input/output, or interrupt handling.
stm32_file_194.c | void assert_failed(uint8_t *file, uint32_t line) { } | This function, `assert_failed`, is an assertion failure handler. It does not perform hardware initialization, input/output, interrupt handling, or error management explicitly as per the provided code.
stm32_file_195.c | int main(void) { trace_printf("Hello\\n"); RTC_TimeTypeDef Tim; RTC_DateTypeDef Dat; HAL_Init(); SystemClock_Config(); MX_GPIO_Init(); BSP_LED_Init(LED4); BSP_RTC_Init(); BSP_RTC_TimeStamp_Init(RTC_TIMESTAMPEDGE_RISING); BSP_UART_Init(115200); while (1) { __HAL_RTC_TIMESTAMP_CLEAR_FLAG(&hrtc_bsp,RTC_ISR_TSF); HAL_RTC_GetTime(&hrtc_bsp,&Tim,FORMAT_BIN); HAL_RTC_GetDate(&hrtc_bsp,&Dat,FORMAT_BIN); Tim.SubSeconds = 1000 - ((hrtc_bsp.Instance->SSR*1000)/hrtc_bsp.Init.SynchPrediv); uprintf("\\x1b[3;1H %d02 : %d02 : %d02 : %d04",Tim.Hours,Tim.Minutes,Tim.Seconds,Tim.SubSeconds); uprintf("\\x1b[4;1H %d02 / %d02 / %d04", Dat.Date,Dat.Month,Dat.Year); } } | This C function initializes various hardware components such as GPIO, RTC, UART, and clocks, then enters an infinite loop where it continuously retrieves the current time and date from the Real-Time Clock (RTC), formats and displays it on a terminal, and clears the timestamp flag in the RTC interrupt handler.
stm32_file_195.c | void SystemClock_Config(void) { RCC_OscInitTypeDef RCC_OscInitStruct; RCC_ClkInitTypeDef RCC_ClkInitStruct; RCC_PeriphCLKInitTypeDef PeriphClkInitStruct; __PWR_CLK_ENABLE(); __HAL_PWR_VOLTAGESCALING_CONFIG(PWR_REGULATOR_VOLTAGE_SCALE1); RCC_OscInitStruct.OscillatorType = RCC_OSCILLATORTYPE_HSE; RCC_OscInitStruct.HSEState = RCC_HSE_ON; RCC_OscInitStruct.PLL.PLLState = RCC_PLL_ON; RCC_OscInitStruct.PLL.PLLSource = RCC_PLLSOURCE_HSE; RCC_OscInitStruct.PLL.PLLM = 8; RCC_OscInitStruct.PLL.PLLN = 336; RCC_OscInitStruct.PLL.PLLP = RCC_PLLP_DIV2; RCC_OscInitStruct.PLL.PLLQ = 7; HAL_RCC_OscConfig(&RCC_OscInitStruct); RCC_ClkInitStruct.ClockType = RCC_CLOCKTYPE_SYSCLK¦RCC_CLOCKTYPE_PCLK1 ¦RCC_CLOCKTYPE_PCLK2; RCC_ClkInitStruct.SYSCLKSource = RCC_SYSCLKSOURCE_PLLCLK; RCC_ClkInitStruct.AHBCLKDivider = RCC_SYSCLK_DIV1; RCC_ClkInitStruct.APB1CLKDivider = RCC_HCLK_DIV4; RCC_ClkInitStruct.APB2CLKDivider = RCC_HCLK_DIV2; HAL_RCC_ClockConfig(&RCC_ClkInitStruct, FLASH_LATENCY_5); PeriphClkInitStruct.PeriphClockSelection = RCC_PERIPHCLK_RTC; PeriphClkInitStruct.RTCClockSelection = RCC_RTCCLKSOURCE_HSE_DIV8; HAL_RCCEx_PeriphCLKConfig(&PeriphClkInitStruct); } | This function configures the System Clock by enabling the High-Speed External Oscillator (HSE), turning on the PLL, setting the PLL parameters, initializing various clocks (SYSCLK, PCLK1, PCLK2), and selecting the RTC clock source as HSE divided by 8. Specific STM32 functions called include HAL_RCC_OscConfig(), HAL_RCC_ClockConfig(), and HAL_RCCEx_PeriphCLKConfig().
stm32_file_195.c | void HAL_RTCEx_TimeStampEventCallback(RTC_HandleTypeDef *hrtc) { BSP_LED_Toggle(LED4); } | This function is an interrupt callback for the RTC (Real-Time Clock) event in the STM32 HAL library. Upon a time stamp event from the specified RTC handle, it toggles the state of LED4 (BSP_LED_Toggle(LED4)).
stm32_file_195.c | void assert_failed(uint8_t* file, uint32_t line) { } | This function, `assert_failed`, is an error-reporting mechanism that gets triggered when an assertion in the code fails. It does not involve hardware initialization, input/output, interrupt handling, or specific STM32 functions like HAL_UART_Init or HAL_GPIO_WritePin; instead, its purpose is to signal an unexpected condition in the program flow.
stm32_file_196.c | int main() { HAL_Init(); init_sysclk_216MHz(); init_random(); init_gpio(led1, OUTPUT); init_gpio(led2, OUTPUT); init_gpio(led3, OUTPUT); init_gpio(led4, OUTPUT); init_gpio(led5, OUTPUT); init_gpio(led6, OUTPUT); init_gpio(but1, INPUT); leds_off(); while(1) { uint32_t rnd = (get_random_int() % 6) + 1; leds_off(); switch (rnd) { case 1: write_gpio(led1, HIGH); break; case 2: write_gpio(led1, HIGH); write_gpio(led2, HIGH); break; case 3: write_gpio(led1, HIGH); write_gpio(led2, HIGH); write_gpio(led3, HIGH); break; case 4: write_gpio(led1, HIGH); write_gpio(led2, HIGH); write_gpio(led3, HIGH); write_gpio(led4, HIGH); break; case 5: write_gpio(led1, HIGH); write_gpio(led2, HIGH); write_gpio(led3, HIGH); write_gpio(led4, HIGH); write_gpio(led5, HIGH); break; case 6: write_gpio(led1, HIGH); write_gpio(led2, HIGH); write_gpio(led3, HIGH); write_gpio(led4, HIGH); write_gpio(led5, HIGH); write_gpio(led6, HIGH); break; } HAL_Delay(3000); } } | This function initializes hardware components such as system clock, random number generator, GPIO pins for multiple LEDs and a button, and calls specific STM32 functions like `HAL_Init()`, `init_sysclk_216MHz()`, `init_random()`, `init_gpio()`, and `write_gpio()`. It then enters an infinite loop where it generates a random number to control the state of multiple LEDs, with a delay of 3 seconds between each change.
stm32_file_196.c | void leds_off (void) { write_gpio(led1, LOW); write_gpio(led2, LOW); write_gpio(led3, LOW); write_gpio(led4, LOW); write_gpio(led5, LOW); write_gpio(led6, LOW); } | This function, `leds_off`, is responsible for setting all specified LED pins to a low state, presumably for hardware initialization or control. It does this by calling the `write_gpio` function repeatedly with different arguments representing each LED pin number.
stm32_file_197.c | int main(void) { HAL_Init(); SystemClock_Config(); MX_GPIO_Init(); BSP_UART_Init(115200); ASK25_LED_Init(ALEDALL); ASK25_LED_Off(ALEDALL); trace_printf("Hello\\n"); while (1) { ASK25_LED_Toggle(ALEDALL); HAL_Delay(500); } } | This function initializes hardware components such as the clock system, GPIO pins, UART, and LED on an STM32 microcontroller. Specifically, it calls functions like `HAL_Init()`, `SystemClock_Config()`, `MX_GPIO_Init()`, `BSP_UART_Init()`, `ASK25_LED_Init()`, and `HAL_Delay()`.
stm32_file_197.c | void SystemClock_Config(void) { RCC_OscInitTypeDef RCC_OscInitStruct; RCC_ClkInitTypeDef RCC_ClkInitStruct; __PWR_CLK_ENABLE(); __HAL_PWR_VOLTAGESCALING_CONFIG(PWR_REGULATOR_VOLTAGE_SCALE1); RCC_OscInitStruct.OscillatorType = RCC_OSCILLATORTYPE_HSE; RCC_OscInitStruct.HSEState = RCC_HSE_ON; RCC_OscInitStruct.PLL.PLLState = RCC_PLL_ON; RCC_OscInitStruct.PLL.PLLSource = RCC_PLLSOURCE_HSE; RCC_OscInitStruct.PLL.PLLM = 5; RCC_OscInitStruct.PLL.PLLN = 210; RCC_OscInitStruct.PLL.PLLP = RCC_PLLP_DIV2; RCC_OscInitStruct.PLL.PLLQ = 4; HAL_RCC_OscConfig(&RCC_OscInitStruct); RCC_ClkInitStruct.ClockType = RCC_CLOCKTYPE_SYSCLK¦RCC_CLOCKTYPE_PCLK1 ¦RCC_CLOCKTYPE_PCLK2; RCC_ClkInitStruct.SYSCLKSource = RCC_SYSCLKSOURCE_PLLCLK; RCC_ClkInitStruct.AHBCLKDivider = RCC_SYSCLK_DIV1; RCC_ClkInitStruct.APB1CLKDivider = RCC_HCLK_DIV4; RCC_ClkInitStruct.APB2CLKDivider = RCC_HCLK_DIV2; HAL_RCC_ClockConfig(&RCC_ClkInitStruct, FLASH_LATENCY_5); } | This function configures the system clock hardware for operation by enabling the High-Speed External Oscillator (HSE), turning on the PLL, setting the PLL parameters, and configuring the System Clock, AHB, APB1, and APB2 clocks using HAL_RCC functions.
stm32_file_197.c | void assert_failed(uint8_t* file, uint32_t line) { } | This function, `assert_failed`, is an assertion failure handler. It does not interact with hardware initialization, input/output, interrupt handling, or error management explicitly as per the provided code.
stm32_file_198.c | int main(void) { HAL_Init(); SystemClock_Config(); MX_GPIO_Init(); MX_TIM2_Init(); MX_TIM5_Init(); MX_DAC_Init(); uint32_t BpM = 120; Q_Duration = 60000/BpM; H_Duration = 2*60000/BpM; while (1) { play_note(C4,Q_Duration); play_note(C4,Q_Duration); play_note(G4,Q_Duration); play_note(G4,Q_Duration); play_note(A4,Q_Duration); play_note(A4,Q_Duration); play_note(G4,H_Duration); play_note(F4,Q_Duration); play_note(F4,Q_Duration); play_note(E4,Q_Duration); play_note(E4,Q_Duration); play_note(D4,Q_Duration); play_note(D4,Q_Duration); play_note(C4,H_Duration); play_note(G4,Q_Duration); play_note(G4,Q_Duration); play_note(F4,Q_Duration); play_note(F4,Q_Duration); play_note(E4,Q_Duration); play_note(E4,Q_Duration); play_note(D4,H_Duration); play_note(G4,Q_Duration); play_note(G4,Q_Duration); play_note(F4,Q_Duration); play_note(F4,Q_Duration); play_note(E4,Q_Duration); play_note(E4,Q_Duration); play_note(D4,H_Duration); play_note(C4,Q_Duration); play_note(C4,Q_Duration); play_note(G4,Q_Duration); play_note(G4,Q_Duration); play_note(A4,Q_Duration); play_note(A4,Q_Duration); play_note(G4,H_Duration); play_note(F4,Q_Duration); play_note(F4,Q_Duration); play_note(E4,Q_Duration); play_note(E4,Q_Duration); play_note(D4,Q_Duration); play_note(D4,Q_Duration); play_note(C4,H_Duration); } } | This function initializes various hardware components such as clocks, GPIO pins, TIMers 2 and 5, and DAC on an STM32 microcontroller, using the HAL (Hardware Abstraction Layer) functions provided by STMicroelectronics. It then enters an infinite loop to play a specific sequence of notes (C4, G4, A4, F4, E4, D4, C4, G4, A4, F4, E4, D4, C4, G4, F4, E4, D4) for a predefined duration using the initialized hardware components.
stm32_file_198.c | void SystemClock_Config(void) { RCC_OscInitTypeDef RCC_OscInitStruct = {0}; RCC_ClkInitTypeDef RCC_ClkInitStruct = {0}; __HAL_RCC_PWR_CLK_ENABLE(); __HAL_PWR_VOLTAGESCALING_CONFIG(PWR_REGULATOR_VOLTAGE_SCALE1); RCC_OscInitStruct.OscillatorType = RCC_OSCILLATORTYPE_HSI; RCC_OscInitStruct.HSIState = RCC_HSI_ON; RCC_OscInitStruct.HSICalibrationValue = RCC_HSICALIBRATION_DEFAULT; RCC_OscInitStruct.PLL.PLLState = RCC_PLL_ON; RCC_OscInitStruct.PLL.PLLSource = RCC_PLLSOURCE_HSI; RCC_OscInitStruct.PLL.PLLM = 8; RCC_OscInitStruct.PLL.PLLN = 168; RCC_OscInitStruct.PLL.PLLP = RCC_PLLP_DIV2; RCC_OscInitStruct.PLL.PLLQ = 4; if (HAL_RCC_OscConfig(&RCC_OscInitStruct) != HAL_OK) { Error_Handler(); } RCC_ClkInitStruct.ClockType = RCC_CLOCKTYPE_HCLK¦RCC_CLOCKTYPE_SYSCLK ¦RCC_CLOCKTYPE_PCLK1¦RCC_CLOCKTYPE_PCLK2; RCC_ClkInitStruct.SYSCLKSource = RCC_SYSCLKSOURCE_PLLCLK; RCC_ClkInitStruct.AHBCLKDivider = RCC_SYSCLK_DIV1; RCC_ClkInitStruct.APB1CLKDivider = RCC_HCLK_DIV4; RCC_ClkInitStruct.APB2CLKDivider = RCC_HCLK_DIV2; if (HAL_RCC_ClockConfig(&RCC_ClkInitStruct, FLASH_LATENCY_5) != HAL_OK) { Error_Handler(); } } | This function configures the system clock by initializing the High Speed Internal Oscillator (HSI) and setting up the PLL to generate a higher frequency for the System Clock (SYSCLK), HCLK, PCLK1, and PCLK2 clocks. The HAL_RCC_OscConfig() and HAL_RCC_ClockConfig() functions are used for clock configuration.
stm32_file_198.c | void play_note(int note_freq,uint32_t note_duration) { if(note_freq==C4) { HAL_GPIO_WritePin(GPIOA,ledC4_Pin,GPIO_PIN_SET); } if(note_freq==G4) { HAL_GPIO_WritePin(GPIOC,ledG4_Pin,GPIO_PIN_SET); } if(note_freq==D4) { HAL_GPIO_WritePin(GPIOA,ledD4_Pin,GPIO_PIN_SET); } if(note_freq==A4) { HAL_GPIO_WritePin(GPIOC,ledA4_Pin,GPIO_PIN_SET); } if(note_freq==E4) { HAL_GPIO_WritePin(GPIOA,ledE4_Pin,GPIO_PIN_SET); } if(note_freq==F4) { HAL_GPIO_WritePin(GPIOA,ledF4_Pin,GPIO_PIN_SET); } Note_Flag =0; Sine_Index = 0; uint32_t Time_Comparator2 = (uint32_t) 84000000/(note_freq*N); uint32_t Time_Comparator5 = (uint32_t) (84000000 / 1000) * note_duration ; HAL_TIM_OC_Start_IT(&htim2,TIM_CHANNEL_2); HAL_TIM_OC_Start_IT(&htim5,TIM_CHANNEL_1); __HAL_TIM_SET_COMPARE(&htim2,TIM_CHANNEL_2,Time_Comparator2); __HAL_TIM_SET_COMPARE(&htim5,TIM_CHANNEL_1,Time_Comparator5); __HAL_TIM_SET_COUNTER(&htim2,0); __HAL_TIM_SET_COUNTER(&htim5,0); HAL_DAC_Start(&hdac,DAC_CHANNEL_1); while(Note_Flag==0) { if(Dac_Flag==1) { HAL_DAC_SetValue(&hdac,DAC_CHANNEL_1,DAC_ALIGN_12B_R,SINE_WAVE[Sine_Index]); __HAL_TIM_SET_COUNTER(&htim2,0); Sine_Index++; if(Sine_Index==N) Sine_Index = 0; Dac_Flag = 0; } } __HAL_TIM_SetCounter(&htim5,0); HAL_TIM_OC_Stop_IT(&htim2,TIM_CHANNEL_2); HAL_TIM_OC_Stop_IT(&htim5,TIM_CHANNEL_1); HAL_DAC_Stop(&hdac,DAC_CHANNEL_1); if(note_freq==C4) { HAL_GPIO_WritePin(GPIOA,ledC4_Pin,GPIO_PIN_RESET); } if(note_freq==G4) { HAL_GPIO_WritePin(GPIOC,ledG4_Pin,GPIO_PIN_RESET); } if(note_freq==D4) { HAL_GPIO_WritePin(GPIOA,ledD4_Pin,GPIO_PIN_RESET); } if(note_freq==A4) { HAL_GPIO_WritePin(GPIOC,ledA4_Pin,GPIO_PIN_RESET); } if(note_freq==E4) { HAL_GPIO_WritePin(GPIOA,ledE4_Pin,GPIO_PIN_RESET); } if(note_freq==F4) { HAL_GPIO_WritePin(GPIOA,ledF4_Pin,GPIO_PIN_RESET); } } | This function `play_note` initializes and controls a digital audio output on an STM32 microcontroller by using specific HAL functions such as `HAL_GPIO_WritePin`, `HAL_TIM_OC_Start_IT`, `__HAL_TIM_SET_COMPARE`, `HAL_DAC_Start`, and `HAL_DAC_SetValue`. The function plays a note of a specified frequency (C4, G4, D4, A4, E4, F4) for a given duration.
stm32_file_198.c | void HAL_TIM_OC_DelayElapsedCallback(TIM_HandleTypeDef *htim) { if(htim->Channel == HAL_TIM_ACTIVE_CHANNEL_2) { Dac_Flag = 1; } else if (htim->Channel == HAL_TIM_ACTIVE_CHANNEL_1) { Note_Flag = 1; } } | This function is an interrupt callback for TIM (Timer Base) hardware on channels 1 and 2. Upon the elapsed delay of a timer, it sets the flags `Note_Flag` for channel 1 and `Dac_Flag` for channel 2, indicating that the specified events have occurred in the STM32 hardware system.
stm32_file_198.c | void Error_Handler(void) { } | The `Error_Handler` function appears to serve as a placeholder for error management within the provided code snippet. It does not explicitly call any specific STM32 or HAL functions, but in typical embedded systems programming, an error handler might be used to handle hardware-related errors by calling appropriate functions such as HAL_UART_Abort, HAL_GPIO_DeInit, or other similar functions depending on the context and system design.
stm32_file_198.c | void assert_failed(uint8_t *file, uint32_t line) { } | This function, `assert_failed`, is an assertion failure handler. It does not have a direct role in hardware initialization, input/output, interrupt handling, or error management as it does not call any specific HAL or STM32 functions related to those tasks.
stm32_file_199.c | int main (void) { HAL_Init(); SystemClock_Config(); MX_GPIO_Init(); MX_DMA_Init(); MX_CRC_Init(); MX_USART2_UART_Init(); MX_TIM2_Init(); ndebug_printf("FreeRTOS Modification.\\n"); example_run(); MX_FREERTOS_Init(); osKernelStart(); while (1) { } } | This function initializes hardware components such as clocks, GPIO, DMA, CRC, USART2, TIM2, and prepares FreeRTOS for execution. It calls specific STM32 functions like HAL_Init(), SystemClock_Config(), MX_GPIO_Init(), MX_DMA_Init(), MX_CRC_Init(), MX_USART2_UART_Init(), MX_TIM2_Init(), and MX_FREERTOS_Init().
stm32_file_199.c | void SystemClock_Config (void) { RCC_OscInitTypeDef RCC_OscInitStruct = { 0 }; RCC_ClkInitTypeDef RCC_ClkInitStruct = { 0 }; __HAL_RCC_PWR_CLK_ENABLE() ; __HAL_PWR_VOLTAGESCALING_CONFIG(PWR_REGULATOR_VOLTAGE_SCALE1); RCC_OscInitStruct.OscillatorType = RCC_OSCILLATORTYPE_HSE; RCC_OscInitStruct.HSEState = RCC_HSE_ON; RCC_OscInitStruct.PLL.PLLState = RCC_PLL_ON; RCC_OscInitStruct.PLL.PLLSource = RCC_PLLSOURCE_HSE; RCC_OscInitStruct.PLL.PLLM = 8; RCC_OscInitStruct.PLL.PLLN = 336; RCC_OscInitStruct.PLL.PLLP = RCC_PLLP_DIV2; RCC_OscInitStruct.PLL.PLLQ = 7; if (HAL_RCC_OscConfig( &RCC_OscInitStruct) != HAL_OK) { Error_Handler(); } RCC_ClkInitStruct.ClockType = RCC_CLOCKTYPE_HCLK ¦ RCC_CLOCKTYPE_SYSCLK ¦ RCC_CLOCKTYPE_PCLK1 ¦ RCC_CLOCKTYPE_PCLK2; RCC_ClkInitStruct.SYSCLKSource = RCC_SYSCLKSOURCE_PLLCLK; RCC_ClkInitStruct.AHBCLKDivider = RCC_SYSCLK_DIV1; RCC_ClkInitStruct.APB1CLKDivider = RCC_HCLK_DIV4; RCC_ClkInitStruct.APB2CLKDivider = RCC_HCLK_DIV2; if (HAL_RCC_ClockConfig( &RCC_ClkInitStruct, FLASH_LATENCY_5) != HAL_OK) { Error_Handler(); } } | This function configures the system clock by enabling power supply regulation, setting the oscillator type to HSE, turning on the PLL, and setting its parameters (frequency multiplication factors). It also initializes the system clock, HCLK, SYSCLK, PCLK1, and PCLK2 using the specified clock sources and dividers.
stm32_file_199.c | void HAL_TIM_PeriodElapsedCallback (TIM_HandleTypeDef *htim) { if (htim->Instance == TIM14) { HAL_IncTick(); } } | This function is an Interrupt Handler for Timer 14 (TIM14), which increments the system tick count when TIM14's period elapses, using the High-Level Abstraction Layer (HAL) function HAL_IncTick().
stm32_file_199.c | void Error_Handler (void) { } | The `Error_Handler` function is designed to manage errors within the scope of hardware initialization, input/output, interrupt handling, or error management. It does not explicitly call any specific STM32 or HAL functions in this provided code snippet, but it may be used as a fallback mechanism when errors occur during the execution of other HAL or STM32 functions.
stm32_file_199.c | void assert_failed (uint8_t *file, uint32_t line) { } | This function, `assert_failed`, is an assertion failure handler. It does not have a direct role in hardware initialization, input/output, interrupt handling, or error management as it doesn't call any specific HAL or STM32 functions.
stm32_file_2.c | int main(void) { HAL_Init(); SystemClock_Config(); MX_GPIO_Init(); MX_TIM6_Init(); MX_USART2_UART_Init(); HAL_TIM_Base_Start_IT(&htim6); unsigned char first_msg[] = "\\r\\n--- Raspberry / STM32 Communication ---\\r\\n"; HAL_UART_Transmit(&huart2, first_msg, sizeof(first_msg), 1000); while (1) { if (HAL_GPIO_ReadPin(GPIOA, GPIO_PIN_0) == GPIO_PIN_SET) { HAL_GPIO_TogglePin(GPIOD, GPIO_PIN_14); do { HAL_Delay(200); } while(HAL_GPIO_ReadPin(GPIOA, GPIO_PIN_0) == GPIO_PIN_SET); } } } | This function initializes hardware components such as clocks, GPIO pins, TIM6 timer, and USART2 UART on an STM32 microcontroller, starts an interrupt for TIM6, transmits a message over the USART2 interface, and enters an infinite loop to check the state of GPIOA pin 0. If the pin is set, it toggles the state of GPIOD pin 14 after a delay, and continues checking until the pin is no longer set.
stm32_file_2.c | void HAL_TIM_PeriodElapsedCallback(TIM_HandleTypeDef *htim) { unsigned char init[] = "TR"; unsigned char start[] = "AA"; unsigned char end[] = "ZZ"; int data = 0x555555; uint8_t bytesDataLen = sizeof(data); uint8_t filter = 0xFF; HAL_GPIO_TogglePin(GPIOD, GPIO_PIN_15); HAL_UART_Transmit(&huart2, init, sizeof(init), 100); HAL_UART_Transmit(&huart2, start, sizeof(start), 1000); data &= filter; char buffer[10]; sprintf(buffer, "%04d", data); HAL_UART_Transmit(&huart2, (uint8_t*)buffer, 15, 100); HAL_UART_Transmit(&huart2, end, sizeof(end), 1000); HAL_UART_Transmit(&huart2, (uint8_t*)"\\n", 1, 1000); } | This function triggers on a timer event, toggles a GPIO pin, transmits predefined character sequences via UART, filters data using bitwise AND operation with 0xFF, converts the filtered data to a string, and transmits it over UART before ending the transmission with another sequence of characters.
stm32_file_2.c | void SystemClock_Config(void) { RCC_OscInitTypeDef RCC_OscInitStruct = {0}; RCC_ClkInitTypeDef RCC_ClkInitStruct = {0}; __HAL_RCC_PWR_CLK_ENABLE(); __HAL_PWR_VOLTAGESCALING_CONFIG(PWR_REGULATOR_VOLTAGE_SCALE1); RCC_OscInitStruct.OscillatorType = RCC_OSCILLATORTYPE_HSI; RCC_OscInitStruct.HSIState = RCC_HSI_ON; RCC_OscInitStruct.HSICalibrationValue = RCC_HSICALIBRATION_DEFAULT; RCC_OscInitStruct.PLL.PLLState = RCC_PLL_ON; RCC_OscInitStruct.PLL.PLLSource = RCC_PLLSOURCE_HSI; RCC_OscInitStruct.PLL.PLLM = 8; RCC_OscInitStruct.PLL.PLLN = 50; RCC_OscInitStruct.PLL.PLLP = RCC_PLLP_DIV4; RCC_OscInitStruct.PLL.PLLQ = 7; if (HAL_RCC_OscConfig(&RCC_OscInitStruct) != HAL_OK) { Error_Handler(); } RCC_ClkInitStruct.ClockType = RCC_CLOCKTYPE_HCLK¦RCC_CLOCKTYPE_SYSCLK ¦RCC_CLOCKTYPE_PCLK1¦RCC_CLOCKTYPE_PCLK2; RCC_ClkInitStruct.SYSCLKSource = RCC_SYSCLKSOURCE_PLLCLK; RCC_ClkInitStruct.AHBCLKDivider = RCC_SYSCLK_DIV1; RCC_ClkInitStruct.APB1CLKDivider = RCC_HCLK_DIV4; RCC_ClkInitStruct.APB2CLKDivider = RCC_HCLK_DIV2; if (HAL_RCC_ClockConfig(&RCC_ClkInitStruct, FLASH_LATENCY_0) != HAL_OK) { Error_Handler(); } } | This function configures the system clock by initializing the HSI oscillator and PLL, setting the clock division factors for various clock types (HCLK, SYSCLK, PCLK1, PCLK2), and selecting the PLL as the SYSCLK source. Specific STM32 functions called include `HAL_RCC_OscConfig` and `HAL_RCC_ClockConfig`.
stm32_file_2.c | static void MX_TIM6_Init(void) { TIM_MasterConfigTypeDef sMasterConfig = {0}; htim6.Instance = TIM6; htim6.Init.Prescaler = 100; htim6.Init.CounterMode = TIM_COUNTERMODE_UP; htim6.Init.Period = 64000 - 1; htim6.Init.AutoReloadPreload = TIM_AUTORELOAD_PRELOAD_ENABLE; if (HAL_TIM_Base_Init(&htim6) != HAL_OK) { Error_Handler(); } sMasterConfig.MasterOutputTrigger = TIM_TRGO_RESET; sMasterConfig.MasterSlaveMode = TIM_MASTERSLAVEMODE_DISABLE; if (HAL_TIMEx_MasterConfigSynchronization(&htim6, &sMasterConfig) != HAL_OK) { Error_Handler(); } } | This function initializes TIM6 hardware by configuring its counter mode, period, prescaler, and auto-reload preload, using STM32 HAL library functions HAL_TIM_Base_Init() and HAL_TIMEx_MasterConfigSynchronization(). No input/output, interrupt handling, or error management is explicitly performed in this function.
stm32_file_2.c | static void MX_USART2_UART_Init(void) { huart2.Instance = USART2; huart2.Init.BaudRate = 115200; huart2.Init.WordLength = UART_WORDLENGTH_8B; huart2.Init.StopBits = UART_STOPBITS_1; huart2.Init.Parity = UART_PARITY_NONE; huart2.Init.Mode = UART_MODE_TX_RX; huart2.Init.HwFlowCtl = UART_HWCONTROL_NONE; huart2.Init.OverSampling = UART_OVERSAMPLING_16; if (HAL_UART_Init(&huart2) != HAL_OK) { Error_Handler(); } } | This function initializes the USART2 hardware for asynchronous communication with a baud rate of 115200, word length of 8 bits, one stop bit, no parity, and two-way data transfer (TX and RX). It uses the HAL_UART_Init() function to perform the initialization.
stm32_file_2.c | static void MX_GPIO_Init(void) { GPIO_InitTypeDef GPIO_InitStruct = {0}; __HAL_RCC_GPIOA_CLK_ENABLE(); __HAL_RCC_GPIOD_CLK_ENABLE(); HAL_GPIO_WritePin(GPIOD, GPIO_PIN_14¦GPIO_PIN_15, GPIO_PIN_RESET); GPIO_InitStruct.Pin = GPIO_PIN_0; GPIO_InitStruct.Mode = GPIO_MODE_INPUT; GPIO_InitStruct.Pull = GPIO_PULLDOWN; HAL_GPIO_Init(GPIOA, &GPIO_InitStruct); GPIO_InitStruct.Pin = GPIO_PIN_14¦GPIO_PIN_15; GPIO_InitStruct.Mode = GPIO_MODE_OUTPUT_PP; GPIO_InitStruct.Pull = GPIO_NOPULL; GPIO_InitStruct.Speed = GPIO_SPEED_FREQ_LOW; HAL_GPIO_Init(GPIOD, &GPIO_InitStruct); } | This function initializes GPIO pins on STM32 hardware by enabling their respective clocks, configuring input and output modes for specific pins, and setting the initial state of certain output pins. Specifically, it uses HAL functions like `__HAL_RCC_GPIOA_CLK_ENABLE()`, `__HAL_RCC_GPIOD_CLK_ENABLE()`, `HAL_GPIO_WritePin()`, `HAL_GPIO_Init()` to configure GPIO pins on GPIOA and GPIOD.
stm32_file_2.c | void Error_Handler(void) { } | The `Error_Handler` function is designed for managing errors within the hardware context, as it remains empty in this code snippet. No specific STM32 or HAL functions are called directly within this function.
stm32_file_2.c | void assert_failed(uint8_t *file, uint32_t line) { } | This function, `assert_failed`, is an assertion failure handler. It does not have a direct role in hardware initialization, I/O, interrupt handling, or error management as it doesn't call any specific HAL or STM32 functions related to those tasks.
stm32_file_20.c | bool uartInit(void) { uint8_t i; for (i=0; i<UART_MAX_CH; i++) { uart_tbl[i].is_open = false; uart_tbl[i].rx_mode = UART_MODE_POLLING; uart_tbl[i].tx_mode = UART_MODE_POLLING; uart_tbl[i].tx_done = false; uart_tbl[i].txDoneISR = NULL; uart_tbl[i].err_cnt = 0; uart_tbl[i].hw_driver = UART_HW_NONE; } return true; } | This function initializes UART hardware by setting all UART channel states to an unopened state, configuring each channel for polling mode in both transmit and receive, and initializing error count, interrupt service routine pointer, and hardware driver to none. No specific STM32 or HAL functions are called within this code.
stm32_file_20.c | bool uartOpen(uint8_t channel, uint32_t baud) { bool ret = false; uart_t *p_uart; if (channel >= UART_MAX_CH) { return false; } switch(channel) { case _DEF_UART1: p_uart = &uart_tbl[channel]; p_uart->baud = baud; p_uart->hw_driver = UART_HW_STM32_UART; p_uart->rx_mode = UART_MODE_DMA; p_uart->tx_mode = UART_MODE_POLLING; p_uart->hdma_rx = &hdma_usart2_rx; p_uart->handle = &huart2; p_uart->handle->Instance = USART2; p_uart->handle->Init.BaudRate = baud; p_uart->handle->Init.WordLength = UART_WORDLENGTH_8B; p_uart->handle->Init.StopBits = UART_STOPBITS_1; p_uart->handle->Init.Parity = UART_PARITY_NONE; p_uart->handle->Init.Mode = UART_MODE_TX_RX; p_uart->handle->Init.HwFlowCtl = UART_HWCONTROL_NONE; p_uart->handle->Init.OverSampling = UART_OVERSAMPLING_16; p_uart->handle->Init.OneBitSampling = UART_ONE_BIT_SAMPLE_DISABLE; p_uart->handle->AdvancedInit.AdvFeatureInit = UART_ADVFEATURE_NO_INIT; qbufferCreate(&p_uart->qbuffer_rx, p_uart->rx_buf, UART_RX_BUF_LENGTH); HAL_UART_DeInit(p_uart->handle); HAL_UART_Init(p_uart->handle); p_uart->is_open = true; uartStartRx(channel); ret = true; break; } return ret; } | This function initializes a UART hardware channel (USART2) by configuring its baud rate, word length, stop bits, parity, mode, oversampling, one-bit sampling, advanced features, and DMA buffer for RX. It also creates a queue for RX data and deinitializes, initializes, and starts the UART using HAL_UART_DeInit, HAL_UART_Init, and uartStartRx functions.
stm32_file_20.c | void uartSetTxDoneISR(uint8_t channel, void (*func)(void)) { uart_tbl[channel].txDoneISR = func; } | This function `uartSetTxDoneISR` is used to set an Interrupt Service Routine (ISR) for a specific UART channel's Transmit Complete event. It does not call any specific STM32 functions explicitly, but it modifies the `txDoneISR` member of the `uart_tbl[channel]` structure, which can be later used to handle the UART transmission complete interrupt in another part of the code.
stm32_file_20.c | void uartStartRx(uint8_t channel) { uart_t *p_uart = &uart_tbl[channel]; if (p_uart->rx_mode == UART_MODE_INTERRUPT) { HAL_UART_Receive_IT(p_uart->handle, p_uart->rx_buf, 1); } if (p_uart->rx_mode == UART_MODE_DMA) { HAL_UART_Receive_DMA(p_uart->handle, (uint8_t *)p_uart->qbuffer_rx.p_buf, p_uart->qbuffer_rx.length); } } | This function `uartStartRx` initializes a UART communication channel for receiving data. It sets up the specified UART channel to receive data either through an interrupt (using `HAL_UART_Receive_IT`) or Direct Memory Access (DMA) (using `HAL_UART_Receive_DMA`), depending on the current mode of the UART channel.
stm32_file_20.c | bool uartClose(uint8_t channel) { bool ret = false; if (channel >= UART_MAX_CH) { return false; } if (uart_tbl[channel].is_open == true && uart_tbl[channel].hw_driver == UART_HW_STM32_UART) { if(HAL_UART_DeInit(uart_tbl[channel].handle) == HAL_OK) { ret = true; } } return ret; } | This function, `uartClose`, is responsible for closing a specified UART channel on an STM32 microcontroller. It does this by calling the `HAL_UART_DeInit` function from the Hardware Abstraction Layer (HAL) to deinitialize the UART hardware associated with the given channel.
stm32_file_20.c | uint32_t uartAvailable(uint8_t channel) { uint32_t ret; uart_t *p_uart = &uart_tbl[channel]; if (channel >= UART_MAX_CH) { return 0; } if (p_uart->rx_mode == UART_MODE_VCP) { ret = vcpAvailable(); } if (p_uart->rx_mode == UART_MODE_INTERRUPT) { ret = qbufferAvailable(&uart_tbl[channel].qbuffer_rx); } if (p_uart->rx_mode == UART_MODE_DMA) { p_uart->qbuffer_rx.ptr_in = p_uart->qbuffer_rx.length - ((DMA_Channel_TypeDef *)p_uart->hdma_rx->Instance)->CNDTR; ret = qbufferAvailable(&p_uart->qbuffer_rx); } return ret; } | This function `uartAvailable()` checks the availability of data in a UART (Universal Asynchronous Receiver-Transmitter) buffer across different modes (VCP, Interrupt, DMA) for a given channel. It utilizes STM32 functions such as `vcpAvailable()`, `qbufferAvailable()`, and possibly `DMA_Channel_TypeDef` functions to determine the data availability.
stm32_file_20.c | void uartFlush(uint8_t channel) { if (uart_tbl[channel].rx_mode == UART_MODE_VCP) { vcpFlush(); } if (uart_tbl[channel].rx_mode == UART_MODE_INTERRUPT) { qbufferFlush(&uart_tbl[channel].qbuffer_rx); } if (uart_tbl[channel].rx_mode == UART_MODE_DMA) { uart_tbl[channel].qbuffer_rx.ptr_in = uart_tbl[channel].qbuffer_rx.length - ((DMA_Channel_TypeDef *)uart_tbl[channel].hdma_rx->Instance)->CNDTR; uart_tbl[channel].qbuffer_rx.ptr_out = uart_tbl[channel].qbuffer_rx.ptr_in; } } | This function `uartFlush` is designed to clear the receive buffer of a specified UART channel. It handles different modes of receiving data: VCP, Interrupt, and DMA.
stm32_file_20.c | void uartPutch(uint8_t channel, uint8_t ch) { uartWrite(channel, &ch, 1 ); } | This function `uartPutch` is responsible for sending a single character to a specified UART channel. It does this by calling the `uartWrite` function, which writes data to the specified UART.
stm32_file_20.c | uint8_t uartGetch(uint8_t channel) { uint8_t ret = 0; while(1) { if (uartAvailable(channel) > 0) { ret = uartRead(channel); break; } } return ret; } | This function `uartGetch` is designed to read a single character from a UART channel. It continuously checks if data is available on the specified channel using `uartAvailable(channel)`, and when data becomes available, it reads that data using `uartRead(channel)`.
stm32_file_20.c | int32_t uartWrite(uint8_t channel, uint8_t *p_data, uint32_t length) { int32_t ret = 0; uart_t *p_uart = &uart_tbl[channel]; if (p_uart->tx_mode == UART_MODE_VCP) { vcpWrite(p_data, length); } if (p_uart->tx_mode == UART_MODE_POLLING) { if (HAL_UART_Transmit(p_uart->handle, (uint8_t*)p_data, length, 1000) == HAL_OK) { ret = length; } } if (p_uart->tx_mode == UART_MODE_DMA) { p_uart->handle->gState = HAL_UART_STATE_READY; HAL_DMA_PollForTransfer(p_uart->hdma_tx, HAL_DMA_FULL_TRANSFER, 100); if (HAL_UART_Transmit_DMA(p_uart->handle, p_data, length) == HAL_OK) { ret = length; } } return ret; } | This function `uartWrite` is responsible for transmitting data over a UART channel using one of three methods: VCP (Virtual Com Port), Polling, or DMA (Direct Memory Access). It utilizes STM32's HAL functions such as `HAL_UART_Transmit`, `HAL_DMA_PollForTransfer`, and `HAL_UART_Transmit_DMA` for data transmission.
stm32_file_20.c | uint8_t uartRead(uint8_t channel) { uint8_t ret = 0; uart_t *p_uart = &uart_tbl[channel]; if (p_uart->rx_mode == UART_MODE_VCP) { ret = vcpRead(); } if (p_uart->rx_mode == UART_MODE_INTERRUPT) { qbufferRead(&p_uart->qbuffer_rx, &ret, 1); } if (p_uart->rx_mode == UART_MODE_DMA) { qbufferRead(&p_uart->qbuffer_rx, &ret, 1); } return ret; } | This function `uartRead` is designed to read a single byte from a specified UART channel. It does this by calling either the `vcpRead()`, `qbufferRead()`, or `qbufferRead()` function depending on the current UART mode (VCP, Interrupt, or DMA).
stm32_file_20.c | bool uartSendBreak(uint8_t channel) { HAL_LIN_SendBreak(uart_tbl[channel].handle); return true; } | This function `uartSendBreak` is used to send a break signal on a specified UART channel using the Hardware Abstraction Layer (HAL) function `HAL_LIN_SendBreak`. It does not initialize, handle interrupts, or manage errors explicitly as per the given code snippet.
stm32_file_20.c | bool uartSendBreakEnd(uint8_t channel) { return true; } | This function `uartSendBreakEnd` appears to be responsible for sending a break signal on a specified UART channel without explicitly initializing or handling interrupts, as no specific initialization or interrupt functions are called within the code provided. The function returns `true`, but it's unclear whether this indicates successful execution or not.
stm32_file_20.c | int32_t uartPrintf(uint8_t channel, const char *fmt, ...) { int32_t ret = 0; va_list arg; va_start (arg, fmt); int32_t len; char print_buffer[256]; len = vsnprintf(print_buffer, 255, fmt, arg); va_end (arg); ret = uartWrite(channel, (uint8_t *)print_buffer, len); return ret; } | The `uartPrintf` function is a custom printf implementation for UART communication on an unspecified hardware platform. It formats a given string using variable arguments and writes the resulting data to a specified UART channel via the `uartWrite` function, which is presumably a user-defined or third-party function for writing data to the Universal Asynchronous Receiver/Transmitter (UART).
stm32_file_20.c | void uartRxHandler(uint8_t channel) { uart_t *p_uart = &uart_tbl[channel]; if(p_uart->rx_mode == UART_MODE_INTERRUPT) { qbufferWrite(&p_uart->qbuffer_rx, &p_uart->rx_buf[0], 1); __HAL_UNLOCK(p_uart->handle); uartStartRx(channel); } } | This function handles received data from a UART channel by writing it to a queue buffer, re-enabling the receiver, and handling interrupts if the UART is configured for interrupt mode. Specific STM32 functions called in this code include `qbufferWrite`, `__HAL_UNLOCK`, and `uartStartRx`.
stm32_file_20.c | void uartErrHandler(uint8_t channel) { uartStartRx(channel); uartFlush(channel); uart_tbl[channel].err_cnt++; } | This function, `uartErrHandler`, is designed to manage errors that occur during UART communication on a specified channel. It restarts the receiver for the given channel, flushes the buffer, and increments an error counter in the associated UART table.
stm32_file_20.c | uint32_t uartGetErrCnt(uint8_t channel) { return uart_tbl[channel].err_cnt; } | This function retrieves the error count of a specified UART channel from a table, providing access to error management information related to the Universal Asynchronous Receiver/Transmitter (UART) hardware module. No specific STM32 functions are called within this code snippet.
stm32_file_20.c | void uartResetErrCnt(uint8_t channel) { uartStartRx(channel); uartFlush(channel); uart_tbl[channel].err_cnt = 0; } | This function resets the error count for a specified UART channel by initiating a new receive operation, flushing any existing data, and setting the error count to zero. It uses STM32 functions `uartStartRx()` and `uartFlush()`.
stm32_file_20.c | void HAL_UART_TxCpltCallback(UART_HandleTypeDef *UartHandle) { } | This function is an interrupt callback for UART transmission completion events on an STM32 microcontroller. It does not perform any explicit hardware initialization, input/output, or error management in this code snippet, but it could potentially be used to manage subsequent actions after a successful data transmission.
stm32_file_20.c | void HAL_UART_ErrorCallback(UART_HandleTypeDef *UartHandle) { if (UartHandle->Instance == uart_tbl[_DEF_UART1].handle->Instance) { uartErrHandler(_DEF_UART1); } if (UartHandle->Instance == uart_tbl[_DEF_UART3].handle->Instance) { uartErrHandler(_DEF_UART3); } } | This function `HAL_UART_ErrorCallback` is an error management routine that gets invoked when an error occurs on the specified UART peripherals (UART1 or UART3). It calls the `uartErrHandler` function for the affected UART instance, which may perform specific error handling actions.
stm32_file_20.c | void HAL_UART_RxCpltCallback(UART_HandleTypeDef *huart) { if (huart->Instance == uart_tbl[_DEF_UART1].handle->Instance) { uartRxHandler(_DEF_UART1); } } | This function is an interrupt callback for a UART (Universal Asynchronous Receiver-Transmitter) in an STM32 system. It triggers the `uartRxHandler(_DEF_UART1)` function when data is received on UART1, using the provided HAL_UART handle.
stm32_file_20.c | void HAL_UART_MspInit(UART_HandleTypeDef* uartHandle) { GPIO_InitTypeDef GPIO_InitStruct = {0}; if(uartHandle->Instance==USART2) { uart_t *p_uart = &uart_tbl[_DEF_UART1]; __HAL_RCC_USART2_CLK_ENABLE(); __HAL_RCC_GPIOA_CLK_ENABLE(); GPIO_InitStruct.Pin = GPIO_PIN_2; GPIO_InitStruct.Mode = GPIO_MODE_AF_PP; GPIO_InitStruct.Pull = GPIO_NOPULL; GPIO_InitStruct.Speed = GPIO_SPEED_FREQ_VERY_HIGH; GPIO_InitStruct.Alternate = GPIO_AF7_USART2; HAL_GPIO_Init(GPIOA, &GPIO_InitStruct); GPIO_InitStruct.Pin = GPIO_PIN_15; GPIO_InitStruct.Mode = GPIO_MODE_AF_PP; GPIO_InitStruct.Pull = GPIO_NOPULL; GPIO_InitStruct.Speed = GPIO_SPEED_FREQ_VERY_HIGH; GPIO_InitStruct.Alternate = GPIO_AF3_USART2; HAL_GPIO_Init(GPIOA, &GPIO_InitStruct); if (p_uart->rx_mode == UART_MODE_DMA) { __HAL_RCC_DMA1_CLK_ENABLE(); hdma_usart2_rx.Instance = DMA1_Channel6; hdma_usart2_rx.Init.Request = DMA_REQUEST_2; hdma_usart2_rx.Init.Direction = DMA_PERIPH_TO_MEMORY; hdma_usart2_rx.Init.PeriphInc = DMA_PINC_DISABLE; hdma_usart2_rx.Init.MemInc = DMA_MINC_ENABLE; hdma_usart2_rx.Init.PeriphDataAlignment = DMA_PDATAALIGN_BYTE; hdma_usart2_rx.Init.MemDataAlignment = DMA_MDATAALIGN_BYTE; hdma_usart2_rx.Init.Mode = DMA_CIRCULAR; hdma_usart2_rx.Init.Priority = DMA_PRIORITY_LOW; if (HAL_DMA_Init(&hdma_usart2_rx) != HAL_OK) { Error_Handler(); } __HAL_LINKDMA(uartHandle,hdmarx,hdma_usart2_rx); } } } | This function initializes the USART2 hardware by enabling its clock, configuring associated GPIO pins for alternate function usage (AF7 and AF3), and optionally initializing a DMA channel for receiving data in circular mode if UART_MODE_DMA is set.
stm32_file_20.c | void HAL_UART_MspDeInit(UART_HandleTypeDef* uartHandle) { if(uartHandle->Instance==USART2) { __HAL_RCC_USART2_CLK_DISABLE(); HAL_GPIO_DeInit(GPIOA, GPIO_PIN_2¦GPIO_PIN_15); HAL_DMA_DeInit(uartHandle->hdmarx); } } | The function `HAL_UART_MspDeInit` is responsible for disabling the USART2 hardware clock, deinitializing the GPIO pins 2 and 15 on port A, and deinitializing the DMA associated with the UART handle passed as an argument, in the context of STM32 hardware initialization.
stm32_file_200.c | void vApplicationGetIdleTaskMemory( StaticTask_t **ppxIdleTaskTCBBuffer, StackType_t **ppxIdleTaskStackBuffer, uint32_t *pulIdleTaskStackSize ) { *ppxIdleTaskTCBBuffer = &xIdleTaskTCBBuffer; *ppxIdleTaskStackBuffer = &xIdleStack[0]; *pulIdleTaskStackSize = configMINIMAL_STACK_SIZE; } | This function initializes a minimal idle task by setting up its Task Control Block (TCB) buffer, stack buffer, and stack size for the FreeRTOS kernel. It does not call specific STM32 functions as it is not involved in hardware initialization, input/output, interrupt handling, or error management.
stm32_file_200.c | void sendTaskFunc(void const * argument) { TickType_t xLastWakeTime=xTaskGetTickCount();; TickType_t sendTaskPeriod=pdMS_TO_TICKS(1); CONTROLLER_TYPE *ptController = ptCentral->ptControlHub->ptController[0]; for(;;) { if(start_transmission){ printf("%.3f %1.6f %2.4f %3.3f %6.0f %6.0f %2.3f %2.3f %2.3f %2.4f %2.4f\\r\\n", HAL_GetTick()/1000.0f, ptCentral->ptSensorData->angle[0], ptCentral->ptSensorData->velocity[0], ptCentral->ptSensorData->acceleration[0], ptCentral->ptSensorData->pressure[0][0], ptCentral->ptSensorData->pressure[0][1], ptCentral->ptSensorData->stiffness[0], ptCentral->ptNominalData->stiffness[0], ptController->pid.Kp, ptCentral->ptSensorData->torque[0], ptCentral->ptSensorData->force[0] ); } vTaskDelayUntil(&xLastWakeTime,sendTaskPeriod); } } | This function, `sendTaskFunc`, is a continuous task that periodically sends sensor data to an output stream using the printf function. It uses STM32's HAL library to access the sensor data and controller parameters, specifically from the `HAL_GetTick()` function for timing and `ptCentral->ptSensorData` and `ptCentral->ptNominalData` for sensor and nominal data respectively.
stm32_file_200.c | void EthPacketTaskFunc(void const * argument) { TickType_t xLastWakeTime=xTaskGetTickCount(); TickType_t EthPacketTaskPeriod=pdMS_TO_TICKS(10); int32_t lRet; lRet = Protocol_SendFirstPacket(&tAppData); int32_t c1,c2; for(;;) { while(tAppData.fRunning && lRet == CIFX_NO_ERROR){ c1=TIC(); lRet = EthercatPacketEventHandler(); Usart_TerminalHandler(); c2=TIC(); ptCentral->process_time.terminalTaskTime = c2-c1; vTaskDelayUntil(&xLastWakeTime,EthPacketTaskPeriod); } Ethercat_DeInit(); } } | This function initializes an EtherCAT task that periodically handles EtherCAT packets and terminal input using the `EthercatPacketEventHandler` and `Usart_TerminalHandler` functions, respectively. It also manages the process time for the terminal task and implements a delay between tasks using the FreeRTOS function `vTaskDelayUntil`.
stm32_file_200.c | void EthCyclicTaskFunc(void const * argument) { TickType_t xLastWakeTime=xTaskGetTickCount(); TickType_t EthCyclicTaskPeriod=pdMS_TO_TICKS(1); int32_t c1,c2; int32_t c3=0; int32_t c4=0; for(;;) { c1 = TIC(); ptCentral->updateData(ptCentral); c2 = TIC(); if(ptCentral->gogogo){ ptCentral->ptControlHub->control(ptCentral->ptControlHub,0); c3 = TIC(); ptCentral->ptActuatorHub->moveJoint(ptCentral->ptActuatorHub,0); } c4 = TIC(); ptCentral->process_time.controlTaskTime = c4-c1; vTaskDelayUntil(&xLastWakeTime,EthCyclicTaskPeriod); } } | This function, `EthCyclicTaskFunc`, is a periodic task that manages the communication and control of hardware components. It calls the `TIC()` function to measure time intervals, updates data using `ptCentral->updateData(ptCentral)`, controls the hardware based on certain conditions (`ptCentral->ptControlHub->control(ptCentral->ptControlHub,0)`), and moves joints (`ptCentral->ptActuatorHub->moveJoint(ptCentral->ptActuatorHub,0)`).
stm32_file_201.c | int main(void) { HAL_Init(); SystemClock_Config(); BSP_LED_Init(LED1); BSP_LED_Init(LED2); BSP_LED_Init(LED3); SpiHandle.Instance = SPIx; SpiHandle.Init.BaudRatePrescaler = SPI_BAUDRATEPRESCALER_256; SpiHandle.Init.Direction = SPI_DIRECTION_2LINES; SpiHandle.Init.CLKPhase = SPI_PHASE_1EDGE; SpiHandle.Init.CLKPolarity = SPI_POLARITY_LOW; SpiHandle.Init.DataSize = SPI_DATASIZE_8BIT; SpiHandle.Init.FirstBit = SPI_FIRSTBIT_MSB; SpiHandle.Init.TIMode = SPI_TIMODE_DISABLE; SpiHandle.Init.CRCCalculation = SPI_CRCCALCULATION_DISABLE; SpiHandle.Init.CRCPolynomial = 7; SpiHandle.Init.NSS = SPI_NSS_SOFT; SpiHandle.Init.Mode = SPI_MODE_MASTER; SpiHandle.Init.Mode = SPI_MODE_SLAVE; if(HAL_SPI_Init(&SpiHandle) != HAL_OK) { Error_Handler(); } BSP_PB_Init(BUTTON_WAKEUP,BUTTON_MODE_GPIO); while (BSP_PB_GetState(BUTTON_WAKEUP) == GPIO_PIN_RESET) { BSP_LED_Toggle(LED1); HAL_Delay(100); } BSP_LED_Off(LED1); if(HAL_SPI_TransmitReceive_IT(&SpiHandle, (uint8_t*)aTxBuffer, (uint8_t *)aRxBuffer, BUFFERSIZE) != HAL_OK) { Error_Handler(); } while (wTransferState == TRANSFER_WAIT) { } switch(wTransferState) { case TRANSFER_COMPLETE : if(Buffercmp((uint8_t*)aTxBuffer, (uint8_t*)aRxBuffer, BUFFERSIZE)) { Error_Handler(); } break; default : Error_Handler(); break; } while (1) { } } | This function initializes hardware components such as clock system, LEDs, push-button, and SPI interface on an STM32 microcontroller. It also sets up the SPI communication in master mode for transmission and reception of data using the HAL_SPI_Init() function, and initiates a transfer using the HAL_SPI_TransmitReceive_IT() function for interrupt-driven data exchange.
stm32_file_201.c | static void SystemClock_Config(void) { RCC_ClkInitTypeDef RCC_ClkInitStruct; RCC_OscInitTypeDef RCC_OscInitStruct; HAL_StatusTypeDef ret = HAL_OK; __HAL_RCC_PWR_CLK_ENABLE(); __HAL_PWR_VOLTAGESCALING_CONFIG(PWR_REGULATOR_VOLTAGE_SCALE1); RCC_OscInitStruct.OscillatorType = RCC_OSCILLATORTYPE_HSE; RCC_OscInitStruct.HSEState = RCC_HSE_ON; RCC_OscInitStruct.PLL.PLLState = RCC_PLL_ON; RCC_OscInitStruct.PLL.PLLSource = RCC_PLLSOURCE_HSE; RCC_OscInitStruct.PLL.PLLM = 8; RCC_OscInitStruct.PLL.PLLN = 200; RCC_OscInitStruct.PLL.PLLP = RCC_PLLP_DIV2; RCC_OscInitStruct.PLL.PLLQ = 7; RCC_OscInitStruct.PLL.PLLR = 2; ret = HAL_RCC_OscConfig(&RCC_OscInitStruct); if(ret != HAL_OK) { while(1) { ; } } RCC_ClkInitStruct.ClockType = (RCC_CLOCKTYPE_SYSCLK ¦ RCC_CLOCKTYPE_HCLK ¦ RCC_CLOCKTYPE_PCLK1 ¦ RCC_CLOCKTYPE_PCLK2); RCC_ClkInitStruct.SYSCLKSource = RCC_SYSCLKSOURCE_PLLCLK; RCC_ClkInitStruct.AHBCLKDivider = RCC_SYSCLK_DIV1; RCC_ClkInitStruct.APB1CLKDivider = RCC_HCLK_DIV2; RCC_ClkInitStruct.APB2CLKDivider = RCC_HCLK_DIV1; ret = HAL_RCC_ClockConfig(&RCC_ClkInitStruct, FLASH_LATENCY_3); if(ret != HAL_OK) { while(1) { ; } } } | This function configures the system clock by initializing the High Speed External Oscillator (HSE) and setting up the PLL multiplication factor, then configuring the System, AHB, APB1, and APB2 clocks based on the PLLCLK source, with a flash latency of 3. Specifically, it calls HAL_RCC_OscConfig() and HAL_RCC_ClockConfig().
stm32_file_201.c | void HAL_SPI_TxRxCpltCallback(SPI_HandleTypeDef *hspi) { BSP_LED_On(LED1); BSP_LED_On(LED2); wTransferState = TRANSFER_COMPLETE; } | This function is an SPI Transfer Completed Callback, which gets triggered upon completion of a SPI data transfer operation. It toggles on LED1 and LED2 (using BSP_LED_On functions), and sets the `wTransferState` variable to indicate that the transfer has completed (TRANSFER_COMPLETE).
stm32_file_201.c | void HAL_SPI_ErrorCallback(SPI_HandleTypeDef *hspi) { wTransferState = TRANSFER_ERROR; } | This function `HAL_SPI_ErrorCallback` is an error management callback for SPI hardware on an STM32 device. It sets the transfer state to 'TRANSFER_ERROR' when an SPI error occurs in the specified SPI handle (hspi).
stm32_file_201.c | static void Error_Handler(void) { BSP_LED_On(LED3); while (1) { } } | The `Error_Handler` function is designed to manage errors by turning on LED3 (BSP_LED_On(LED3)) and entering an infinite loop, potentially indicating a failure in the hardware or software during initialization or execution. No specific HAL or STM32 functions are called within this code snippet.
stm32_file_201.c | static uint16_t Buffercmp(uint8_t *pBuffer1, uint8_t *pBuffer2, uint16_t BufferLength) { while (BufferLength--) { if ((*pBuffer1) != *pBuffer2) { return BufferLength; } pBuffer1++; pBuffer2++; } return 0; } | This function `Buffercmp` compares two buffers of data, checking for equality between corresponding bytes. It does not interact with hardware initialization, input/output, interrupt handling, or error management functions explicitly in the provided code.
stm32_file_201.c | void assert_failed(uint8_t *file, uint32_t line) { while (1) { } } | This function, `assert_failed`, is an assertion failure handler. It enters an infinite loop upon encountering a failed assertion during hardware initialization, input/output, interrupt handling, or error management.
stm32_file_202.c | static void atio_irq(void) { unsigned char value; unsigned short ringspace; if(__HAL_UART_GET_FLAG(&uart_at, UART_FLAG_RXNE) != RESET) { value = (uint8_t)(uart_at.Instance->DR & 0x00FF); g_atio_cb.rcvlen++; if(g_atio_cb.w_next < CN_RCVBUF_LEN) { g_atio_cb.rcvbuf[g_atio_cb.w_next] = value; g_atio_cb.w_next++; } else { g_atio_cb.rframeover++; } } else if (__HAL_UART_GET_FLAG(&uart_at,UART_FLAG_IDLE) != RESET) { __HAL_UART_CLEAR_IDLEFLAG(&uart_at); ringspace = CN_RCVMEM_LEN - ring_buffer_datalen(&g_atio_cb.rcvring); if(ringspace < g_atio_cb.w_next) { g_atio_cb.rframedrop++; } else { ringspace = g_atio_cb.w_next; ring_buffer_write(&g_atio_cb.rcvring,(unsigned char *)&ringspace,sizeof(ringspace)); ring_buffer_write(&g_atio_cb.rcvring,g_atio_cb.rcvbuf,ringspace); osal_semp_post(g_atio_cb.rcvsync); g_atio_cb.rcvframe++; } g_atio_cb.w_next=0; } } | This function `atio_irq()` handles an interrupt on a UART device (Serial communication interface). It reads received data from the UART's Data Register (DR), stores it in a buffer if there's space, and manages potential overflow errors.
stm32_file_202.c | bool_t uart_at_init(int baud) { memset(&g_atio_cb,0,sizeof(g_atio_cb)); if(false == osal_semp_create(&g_atio_cb.rcvsync,CN_RCVMEM_LEN,0)) { printf("%s:semp create error\\n\\r",__FUNCTION__); goto EXIT_SEMP; } ring_buffer_init(&g_atio_cb.rcvring,g_atio_cb.rcvringmem,CN_RCVMEM_LEN,0,0); uart_at.Instance = s_pUSART; uart_at.Init.BaudRate = baud; uart_at.Init.WordLength = UART_WORDLENGTH_8B; uart_at.Init.StopBits = UART_STOPBITS_1; uart_at.Init.Parity = UART_PARITY_NONE; uart_at.Init.HwFlowCtl = UART_HWCONTROL_NONE; uart_at.Init.Mode = UART_MODE_TX_RX; uart_at.Init.OverSampling = UART_OVERSAMPLING_16; if(HAL_UART_Init(&uart_at) != HAL_OK) { _Error_Handler(__FILE__, __LINE__); } __HAL_UART_CLEAR_FLAG(&uart_at,UART_FLAG_TC); LOS_HwiCreate(s_uwIRQn, 3, 0, atio_irq, 0); __HAL_UART_ENABLE_IT(&uart_at, UART_IT_IDLE); __HAL_UART_ENABLE_IT(&uart_at, UART_IT_RXNE); return true; EXIT_SEMP: return false; } | This function initializes a UART hardware module for asynchronous communication at a specified baud rate, configures interrupts for RXNE and IDLE events, and creates a semaphore for synchronization. Specifically, it calls HAL_UART_Init() to initialize the UART, __HAL_UART_ENABLE_IT() to enable relevant interrupts, and osal_semp_create() to create a semaphore.
stm32_file_202.c | void uartat_deinit(void) { __HAL_UART_DISABLE(&uart_at); __HAL_UART_DISABLE_IT(&uart_at, UART_IT_IDLE); __HAL_UART_DISABLE_IT(&uart_at, UART_IT_RXNE); } | This function disables the UART AT module, halting its operation, and removes interrupt handling for Idle and RXNE events in STM32 hardware, specifically using HAL functions __HAL_UART_DISABLE, __HAL_UART_DISABLE_IT, and __HAL_UART_DISABLE_IT.
stm32_file_202.c | static ssize_t uart_at_send(const void *buf, size_t len,uint32_t timeout) { HAL_UART_Transmit(&uart_at,(unsigned char *)buf,len,timeout); g_atio_cb.sndlen += len; g_atio_cb.sndframe ++; return len; } | This function `uart_at_send()` is responsible for transmitting data over a UART interface using the provided buffer and length. It utilizes the STM32's HAL UART Transmit function (`HAL_UART_Transmit`) to perform the actual transmission.
stm32_file_202.c | static ssize_t uart_at_receive(void *buf,size_t len, uint32_t timeout) { unsigned short cpylen; unsigned short framelen; unsigned short readlen; int32_t ret = 0; unsigned int lock; if(osal_semp_pend(g_atio_cb.rcvsync,timeout)) { lock = LOS_IntLock(); readlen = sizeof(framelen); cpylen = ring_buffer_read(&g_atio_cb.rcvring,(unsigned char *)&framelen,readlen); if(cpylen != readlen) { ring_buffer_reset(&g_atio_cb.rcvring); g_atio_cb.rcvringrst++; } else { if(framelen > len) { ring_buffer_reset(&g_atio_cb.rcvring); g_atio_cb.rcvringrst++; } else { readlen = framelen; cpylen = ring_buffer_read(&g_atio_cb.rcvring,(unsigned char *)buf,readlen); if(cpylen != framelen) { ring_buffer_reset(&g_atio_cb.rcvring); g_atio_cb.rcvringrst++; } else { ret = cpylen; } } } LOS_IntRestore(lock); } return ret; } | This function `uart_at_receive` is responsible for receiving data from a UART (Universal Asynchronous Receiver/Transmitter) buffer in a system, with the received data being stored in the provided buffer `buf`. It uses the `ring_buffer_read` function to read data from the ring buffer `g_atio_cb.rcvring`, and checks if the number of bytes read matches the expected frame length before returning the number of bytes successfully read.
stm32_file_202.c | static ssize_t __at_read (void *pri,size_t offset,void *buf,size_t len,uint32_t timeout) { return uart_at_receive(buf,len, timeout); } | This function `__at_read` is a user-defined wrapper for the `uart_at_receive` function, which reads data from a UART (Universal Asynchronous Receiver/Transmitter) peripheral on an STM32 microcontroller. It accepts parameters for the buffer to store the received data, the length of the buffer, and a timeout value, but does not involve any hardware initialization, interrupt handling, or error management functions explicitly in this code snippet.
stm32_file_202.c | static ssize_t __at_write (void *pri,size_t offset, const void *buf,size_t len,uint32_t timeout) { return uart_at_send(buf, len, timeout); } | This function `__at_write` is responsible for sending data to a UART (Universal Asynchronous Receiver/Transmitter), as indicated by the call to the `uart_at_send()` function, which is presumably an implementation-specific UART transmission routine. The function also accepts a timeout parameter, suggesting error management in case of delayed or failed transmission.
stm32_file_203.c | static void Blink(int count) { int i; for(i=0; i<count; i++) { HAL_GPIO_WritePin(GPIOC, GPIO_PIN_13, GPIO_PIN_RESET); HAL_Delay(50); HAL_GPIO_WritePin(GPIOC, GPIO_PIN_13, GPIO_PIN_SET); HAL_Delay(200); } HAL_Delay(500); } | The `Blink` function initializes and controls an LED connected to GPIO13 on port C of an STM32 microcontroller, by repeatedly turning it off for 50 milliseconds, then on for 200 milliseconds, repeating this sequence a specified number of times before pausing for 500 milliseconds. Specifically, it uses the `HAL_GPIO_WritePin` and `HAL_Delay` functions from the STM32 HAL library to manage the GPIO pin state and delay execution.
stm32_file_203.c | void tfp_putchar(char data) { HAL_USART_Transmit(&g_usart, (uint8_t*)&data, sizeof(data), HAL_MAX_DELAY); } | The function `tfp_putchar` is designed to transmit a character `data` through the USART hardware using the STM32's HAL library (Hardware Abstraction Layer). It does this by calling the `HAL_USART_Transmit` function, which initiates the transmission of the provided data.
stm32_file_203.c | static void init_clocks(void) { static const RCC_OscInitTypeDef rcc_osc_init = { RCC_OSCILLATORTYPE_HSE, RCC_HSE_ON, RCC_HSE_PREDIV_DIV1, 0,0,0,0, { RCC_PLL_ON, RCC_PLLSOURCE_HSE, RCC_PLL_MUL9 } }; static const RCC_ClkInitTypeDef rcc_clk_init = { (RCC_CLOCKTYPE_SYSCLK ¦ RCC_CLOCKTYPE_HCLK ¦ RCC_CLOCKTYPE_PCLK1 ¦ RCC_CLOCKTYPE_PCLK2), RCC_SYSCLKSOURCE_PLLCLK, RCC_SYSCLK_DIV1, RCC_HCLK_DIV2, RCC_HCLK_DIV1, }; HAL_RCC_OscConfig((RCC_OscInitTypeDef*)&rcc_osc_init); HAL_RCC_ClockConfig((RCC_ClkInitTypeDef*)&rcc_clk_init, FLASH_LATENCY_2); __HAL_RCC_PWR_CLK_ENABLE(); SystemCoreClockUpdate(); } | This function initializes hardware clocks by configuring the High-Speed External Oscillator (HSE), PLL, System Clock (SYSCLK), HCLK, PCLK1, and PCLK2 using STM32 HAL functions `HAL_RCC_OscConfig` and `HAL_RCC_ClockConfig`, enabling the Power Control clock (PWR), and updating the system core clock.
stm32_file_203.c | static void init(void) { int i; static const USART_InitTypeDef usart_init = { 115200*2, USART_WORDLENGTH_8B, USART_STOPBITS_1, USART_PARITY_NONE, USART_MODE_TX_RX, USART_POLARITY_LOW, USART_PHASE_1EDGE, USART_LASTBIT_ENABLE }; init_clocks(); __HAL_RCC_AFIO_CLK_ENABLE(); __HAL_RCC_GPIOA_CLK_ENABLE(); __HAL_RCC_GPIOB_CLK_ENABLE(); __HAL_RCC_GPIOC_CLK_ENABLE(); for(i=0;i<GPIO_INIT_COUNT;i++) HAL_GPIO_Init(g_gpio_init[i].gpio, (GPIO_InitTypeDef*)&g_gpio_init[i].pin); __HAL_RCC_USART1_FORCE_RESET( ); __HAL_RCC_USART1_RELEASE_RESET( ); __HAL_RCC_USART1_CLK_ENABLE(); g_usart.Instance = USART1; g_usart.Init = usart_init; HAL_USART_Init(&g_usart); } | The `init()` function initializes hardware components by enabling relevant clocks, configuring GPIO pins, resetting the USART1 module, and setting up its communication parameters using STM32's High-level Abstraction Layer (HAL) functions such as `__HAL_RCC_USART1_CLK_ENABLE()`, `HAL_GPIO_Init()`, and `HAL_USART_Init()`.
stm32_file_203.c | void main_entry(void) { uint32_t counter; init(); counter = 0; while(1) { Blink(3); tfp_printf("%08u: Hello world (@%uMHz)!\\n\\r",counter++,SystemCoreClock/1000000); } } | This function `main_entry` initializes a counter variable, calls an unspecified `init()` function, and enters an infinite loop where it executes the `Blink(3)` function to blink an LED three times, followed by printing a message using `tfp_printf` that includes the current counter value and the system clock frequency. The function does not explicitly call any specific HAL or STM32 functions for hardware initialization, input/output, interrupt handling, or error management, but it is common in such code to find these types of calls in the `init()` function or other unshown parts of the program.
stm32_file_204.c | int main(void) { HAL_Init(); SystemClock_Config(); BSP_LED_Init(LED1); BSP_LED_Init(LED2); MPU_Config(); MPU_AccessPermConfig(); while (1) { BSP_LED_Toggle(LED1); HAL_Delay(100); } } | This C function initializes hardware components such as the clock system, LEDs, MPU, and access permissions on an STM32 microcontroller, toggles the state of LED1 every 100 milliseconds in an infinite loop, and uses functions like HAL_Init(), SystemClock_Config(), BSP_LED_Init(), MPU_Config(), MPU_AccessPermConfig(), and HAL_Delay() for these tasks.
stm32_file_204.c | void SystemClock_Config(void) { RCC_ClkInitTypeDef clkinitstruct = {0}; RCC_OscInitTypeDef oscinitstruct = {0}; oscinitstruct.OscillatorType = RCC_OSCILLATORTYPE_HSE; oscinitstruct.HSEState = RCC_HSE_ON; oscinitstruct.HSEPredivValue = RCC_HSE_PREDIV_DIV1; oscinitstruct.PLL.PLLState = RCC_PLL_ON; oscinitstruct.PLL.PLLSource = RCC_PLLSOURCE_HSE; oscinitstruct.PLL.PLLMUL = RCC_PLL_MUL9; if (HAL_RCC_OscConfig(&oscinitstruct)!= HAL_OK) { while(1); } clkinitstruct.ClockType = (RCC_CLOCKTYPE_SYSCLK ¦ RCC_CLOCKTYPE_HCLK ¦ RCC_CLOCKTYPE_PCLK1 ¦ RCC_CLOCKTYPE_PCLK2); clkinitstruct.SYSCLKSource = RCC_SYSCLKSOURCE_PLLCLK; clkinitstruct.AHBCLKDivider = RCC_SYSCLK_DIV1; clkinitstruct.APB2CLKDivider = RCC_HCLK_DIV1; clkinitstruct.APB1CLKDivider = RCC_HCLK_DIV2; if (HAL_RCC_ClockConfig(&clkinitstruct, FLASH_LATENCY_2)!= HAL_OK) { while(1); } } | This function initializes the system clock by configuring the High-Speed External Oscillator (HSE) and Phase Locked Loop (PLL), setting the System Clock (SYSCLK), Ahb Bus Clock (AHBCLK), Advanced Peripheral Bus 1 (APB1) Clock, and Advanced Peripheral Bus 2 (APB2) Clock. Specifically, it calls HAL_RCC_OscConfig() and HAL_RCC_ClockConfig().
stm32_file_204.c | void assert_failed(uint8_t *file, uint32_t line) { while (1) { } } | This function, `assert_failed`, is an assertion failure handler that enters an infinite loop upon encountering a failed assertion during hardware initialization, input/output, interrupt handling, or error management. It does not call any specific STM32 functions as it serves primarily for error reporting and does not perform any further operations.
stm32_file_205.c | int main(void) { char desc[50]; MPU_Config(); CPU_CACHE_Enable(); HAL_Init(); SystemClock_Config(); BSP_LED_Init(LED1); BSP_LED_Init(LED2); LCD_Config(); ADC_Config(); HAL_ADC_Start_DMA(&AdcHandle, (uint32_t*)&ConvertedValue, 1); while (1) { HAL_Delay(TEMP_REFRESH_PERIOD); JTemp = ((((ConvertedValue * VREF)/MAX_CONVERTED_VALUE) - VSENS_AT_AMBIENT_TEMP) * 10 / AVG_SLOPE) + AMBIENT_TEMP; sprintf(desc, "Internal Temperature is %ld degree C", JTemp); BSP_LCD_DisplayStringAt(0, BSP_LCD_GetYSize()/2 + 45, (uint8_t *)desc, CENTER_MODE); BSP_LCD_ClearStringLine(30); BSP_LED_Toggle(LED2); } } | This function initializes hardware components such as MPU, CPU cache, STM32 HAL library, system clock, LEDs, LCD, and ADC on an STM32 microcontroller. It also starts a DMA for the ADC, continuously reads temperature data using the ADC, and displays it on the LCD screen while toggling an LED every TEMP_REFRESH_PERIOD.
stm32_file_205.c | void SystemClock_Config(void) { RCC_ClkInitTypeDef RCC_ClkInitStruct; RCC_OscInitTypeDef RCC_OscInitStruct; HAL_StatusTypeDef ret = HAL_OK; RCC_OscInitStruct.OscillatorType = RCC_OSCILLATORTYPE_HSE; RCC_OscInitStruct.HSEState = RCC_HSE_ON; RCC_OscInitStruct.PLL.PLLState = RCC_PLL_ON; RCC_OscInitStruct.PLL.PLLSource = RCC_PLLSOURCE_HSE; RCC_OscInitStruct.PLL.PLLM = 25; RCC_OscInitStruct.PLL.PLLN = 400; RCC_OscInitStruct.PLL.PLLP = RCC_PLLP_DIV2; RCC_OscInitStruct.PLL.PLLQ = 9; RCC_OscInitStruct.PLL.PLLR = 7; ret = HAL_RCC_OscConfig(&RCC_OscInitStruct); if(ret != HAL_OK) { while(1) { ; } } ret = HAL_PWREx_EnableOverDrive(); if(ret != HAL_OK) { while(1) { ; } } RCC_ClkInitStruct.ClockType = (RCC_CLOCKTYPE_SYSCLK ¦ RCC_CLOCKTYPE_HCLK ¦ RCC_CLOCKTYPE_PCLK1 ¦ RCC_CLOCKTYPE_PCLK2); RCC_ClkInitStruct.SYSCLKSource = RCC_SYSCLKSOURCE_PLLCLK; RCC_ClkInitStruct.AHBCLKDivider = RCC_SYSCLK_DIV1; RCC_ClkInitStruct.APB1CLKDivider = RCC_HCLK_DIV4; RCC_ClkInitStruct.APB2CLKDivider = RCC_HCLK_DIV2; ret = HAL_RCC_ClockConfig(&RCC_ClkInitStruct, FLASH_LATENCY_7); if(ret != HAL_OK) { while(1) { ; } } } | This function configures the system clock by initializing the High-Speed External Oscillator (HSE) and setting up the PLL to generate a 400 MHz clock. It then enables overdrive mode, sets the clock configuration for various clock types like SYSCLK, HCLK, PCLK1, and PCLK2, and configures the flash latency to 7.
stm32_file_205.c | static void LCD_Config(void) { uint32_t lcd_status = LCD_OK; lcd_status = BSP_LCD_Init(); while(lcd_status != LCD_OK); BSP_LCD_LayerDefaultInit(0, LCD_FB_START_ADDRESS); BSP_LCD_Clear(LCD_COLOR_WHITE); BSP_LCD_SetTextColor(LCD_COLOR_DARKBLUE); BSP_LCD_SetFont(&Font12); BSP_LCD_DisplayStringAt(0, BSP_LCD_GetYSize()- 20, (uint8_t *)"Copyright (c) STMicroelectronics 2016", CENTER_MODE); BSP_LCD_SetTextColor(LCD_COLOR_BLUE); BSP_LCD_FillRect(0, 0, BSP_LCD_GetXSize(), 120); BSP_LCD_SetTextColor(LCD_COLOR_WHITE); BSP_LCD_SetBackColor(LCD_COLOR_BLUE); BSP_LCD_SetFont(&Font24); BSP_LCD_DisplayStringAt(0, 10, (uint8_t *)"ADC_TemperatureSensor", CENTER_MODE); BSP_LCD_SetFont(&Font16); BSP_LCD_DisplayStringAt(0, 60, (uint8_t *)"This example shows how to measure the Junction", CENTER_MODE); BSP_LCD_DisplayStringAt(0, 75, (uint8_t *)"Temperature of the device via an Internal", CENTER_MODE); BSP_LCD_DisplayStringAt(0, 90, (uint8_t *)"Sensor and display the Value on the LCD", CENTER_MODE); BSP_LCD_SetTextColor(LCD_COLOR_BLACK); BSP_LCD_SetBackColor(LCD_COLOR_WHITE); BSP_LCD_SetFont(&Font24); } | This function initializes an LCD display hardware by configuring it, clearing its screen, setting fonts, and displaying text messages, using STM32's BSP_LCD functions such as `BSP_LCD_Init()`, `BSP_LCD_Clear()`, `BSP_LCD_SetTextColor()`, `BSP_LCD_DisplayStringAt()`, and others.
stm32_file_205.c | static void ADC_Config(void) { ADC_ChannelConfTypeDef sConfig; AdcHandle.Instance = ADC1; AdcHandle.Init.ClockPrescaler = ADC_CLOCKPRESCALER_PCLK_DIV4; AdcHandle.Init.Resolution = ADC_RESOLUTION_12B; AdcHandle.Init.ScanConvMode = DISABLE; AdcHandle.Init.ContinuousConvMode = ENABLE; AdcHandle.Init.DiscontinuousConvMode = DISABLE; AdcHandle.Init.NbrOfDiscConversion = 0; AdcHandle.Init.ExternalTrigConvEdge = ADC_EXTERNALTRIGCONVEDGE_NONE; AdcHandle.Init.ExternalTrigConv = ADC_EXTERNALTRIGCONV_T1_CC1; AdcHandle.Init.DataAlign = ADC_DATAALIGN_RIGHT; AdcHandle.Init.NbrOfConversion = 1; AdcHandle.Init.DMAContinuousRequests = ENABLE; AdcHandle.Init.EOCSelection = DISABLE; if (HAL_ADC_Init(&AdcHandle) != HAL_OK) { Error_Handler(); } sConfig.Channel = ADC_CHANNEL_TEMPSENSOR; sConfig.Rank = 1; sConfig.SamplingTime = ADC_SAMPLETIME_56CYCLES; sConfig.Offset = 0; if (HAL_ADC_ConfigChannel(&AdcHandle, &sConfig) != HAL_OK) { Error_Handler(); } } | This function initializes an Analog-to-Digital Converter (ADC) on the STM32 device with a specific configuration, including clock prescaler, resolution, continuous conversion mode, external trigger, data alignment, number of conversions, and DMA settings. It also configures a specific ADC channel for temperature sensing using the HAL_ADC_ConfigChannel function.
stm32_file_205.c | static void Error_Handler(void) { while (1) { BSP_LED_Toggle(LED1); HAL_Delay(20); } } | The `Error_Handler` function is an infinite loop that toggles LED1 while waiting indefinitely, which may indicate a hardware error or unexpected condition during program execution, as it does not call any specific initialization, input/output, interrupt handling, or other functions related to these areas explicitly.
stm32_file_205.c | static void MPU_Config(void) { MPU_Region_InitTypeDef MPU_InitStruct; HAL_MPU_Disable(); MPU_InitStruct.Enable = MPU_REGION_ENABLE; MPU_InitStruct.BaseAddress = 0x00; MPU_InitStruct.Size = MPU_REGION_SIZE_4GB; MPU_InitStruct.AccessPermission = MPU_REGION_NO_ACCESS; MPU_InitStruct.IsBufferable = MPU_ACCESS_NOT_BUFFERABLE; MPU_InitStruct.IsCacheable = MPU_ACCESS_NOT_CACHEABLE; MPU_InitStruct.IsShareable = MPU_ACCESS_SHAREABLE; MPU_InitStruct.Number = MPU_REGION_NUMBER0; MPU_InitStruct.TypeExtField = MPU_TEX_LEVEL0; MPU_InitStruct.SubRegionDisable = 0x87; MPU_InitStruct.DisableExec = MPU_INSTRUCTION_ACCESS_DISABLE; HAL_MPU_ConfigRegion(&MPU_InitStruct); MPU_InitStruct.Enable = MPU_REGION_ENABLE; MPU_InitStruct.BaseAddress = 0xC0000000; MPU_InitStruct.Size = MPU_REGION_SIZE_32MB; MPU_InitStruct.AccessPermission = MPU_REGION_FULL_ACCESS; MPU_InitStruct.IsBufferable = MPU_ACCESS_NOT_BUFFERABLE; MPU_InitStruct.IsCacheable = MPU_ACCESS_CACHEABLE; MPU_InitStruct.IsShareable = MPU_ACCESS_NOT_SHAREABLE; MPU_InitStruct.Number = MPU_REGION_NUMBER1; MPU_InitStruct.TypeExtField = MPU_TEX_LEVEL0; MPU_InitStruct.SubRegionDisable = 0x00; MPU_InitStruct.DisableExec = MPU_INSTRUCTION_ACCESS_ENABLE; HAL_MPU_ConfigRegion(&MPU_InitStruct); MPU_InitStruct.Enable = MPU_REGION_ENABLE; MPU_InitStruct.BaseAddress = 0xA0000000; MPU_InitStruct.Size = MPU_REGION_SIZE_8KB; MPU_InitStruct.AccessPermission = MPU_REGION_FULL_ACCESS; MPU_InitStruct.IsBufferable = MPU_ACCESS_BUFFERABLE; MPU_InitStruct.IsCacheable = MPU_ACCESS_NOT_CACHEABLE; MPU_InitStruct.IsShareable = MPU_ACCESS_SHAREABLE; MPU_InitStruct.Number = MPU_REGION_NUMBER2; MPU_InitStruct.TypeExtField = MPU_TEX_LEVEL0; MPU_InitStruct.SubRegionDisable = 0x0; MPU_InitStruct.DisableExec = MPU_INSTRUCTION_ACCESS_DISABLE; HAL_MPU_ConfigRegion(&MPU_InitStruct); HAL_MPU_Enable(MPU_PRIVILEGED_DEFAULT); } | The `MPU_Config` function initializes Memory Protection Units (MPUs) on an STM32 microcontroller, configuring three regions with different access permissions and sizes, enabling/disabling execution and cacheability, and finally enabling the MPU. No I/O, interrupt handling, or error management functions are explicitly called in this code.
stm32_file_205.c | void assert_failed(uint8_t *file, uint32_t line) { while (1) { } } | This function serves as an assertion failure handler, halting the execution of the program when a specified condition is not met during hardware initialization, input/output, interrupt handling, or error management. The provided code does not call any specific STM32 functions.
stm32_file_205.c | static void CPU_CACHE_Enable(void) { SCB_EnableICache(); SCB_EnableDCache(); } | This function `CPU_CACHE_Enable()` is responsible for enabling the Instruction Cache (ICache) and Data Cache (DCache) in the hardware, as indicated by the calls to `SCB_EnableICache()` and `SCB_EnableDCache()`. These actions are part of the initialization process of an STM32 microcontroller.
stm32_file_206.c | static void OnCalibrateSystemWakeupTimeTimerEvent( void ) { RtcSetMcuWakeUpTime( ); SystemWakeupTimeCalibrated = true; } | This function sets the MCU wake-up time using the RtcSetMcuWakeUpTime() function, indicating that the system wake-up time has been calibrated upon its execution. The SystemWakeupTimeCalibrated variable is set to true, suggesting it's used to track this event.
stm32_file_206.c | void BoardCriticalSectionBegin( uint32_t *mask ) { *mask = __get_PRIMASK( ); __disable_irq( ); } | This function disables interrupts by storing the current priority mask and then disabling them, which is often used during critical sections of code execution in hardware initialization or error management on an STM32 microcontroller. It does not call any specific HAL (Hardware Abstraction Layer) functions directly, but it uses built-in functions __get_PRIMASK() and __disable_irq().
stm32_file_206.c | void BoardCriticalSectionEnd( uint32_t *mask ) { __set_PRIMASK( *mask ); } | This function sets the priority mask based on the provided value, which may be used to enable or disable higher-priority interrupts during critical sections of code execution in hardware initialization or interrupt handling. No specific STM32 functions are called within this function.
stm32_file_206.c | void BoardInitPeriph( void ) { } | This function, `BoardInitPeriph`, is designed to initialize peripheral hardware components. It does not call any specific HAL or STM32 functions explicitly, as the code provided does not include any function calls.
stm32_file_206.c | void BoardInitMcu( void ) { if( McuInitialized == false ) { HAL_Init( ); GpioInit( &Led1, LED_1, PIN_OUTPUT, PIN_PUSH_PULL, PIN_NO_PULL, 0 ); GpioInit( &Led2, LED_2, PIN_OUTPUT, PIN_PUSH_PULL, PIN_NO_PULL, 0 ); SystemClockConfig( ); UsbIsConnected = true; FifoInit( &Uart2.FifoTx, Uart2TxBuffer, UART2_FIFO_TX_SIZE ); FifoInit( &Uart2.FifoRx, Uart2RxBuffer, UART2_FIFO_RX_SIZE ); UartInit( &Uart2, UART_2, UART_TX, UART_RX ); UartConfig( &Uart2, RX_TX, 921600, UART_8_BIT, UART_1_STOP_BIT, NO_PARITY, NO_FLOW_CTRL ); RtcInit( ); BoardUnusedIoInit( ); if( GetBoardPowerSource( ) == BATTERY_POWER ) { LpmSetOffMode( LPM_APPLI_ID, LPM_DISABLE ); } } else { SystemClockReConfig( ); } SpiInit( &SX126x.Spi, SPI_1, RADIO_MOSI, RADIO_MISO, RADIO_SCLK, NC ); SX126xIoInit( ); SpiInit( &SX1272.Spi, SPI_1, RADIO_MOSI, RADIO_MISO, RADIO_SCLK, NC ); SX1272IoInit( ); SpiInit( &SX1276.Spi, SPI_1, RADIO_MOSI, RADIO_MISO, RADIO_SCLK, NC ); SX1276IoInit( ); if( McuInitialized == false ) { McuInitialized = true; if( GetBoardPowerSource( ) == BATTERY_POWER ) { CalibrateSystemWakeupTime( ); } } } | This function initializes the MCU hardware by configuring various peripherals such as GPIOs, UART, RTC, SPI, and clocks. It also sets up FIFOs for UART2 and initializes specific instances of SX126x, SX1272, and SX1276 radio modules using the SPI protocol.
stm32_file_206.c | void BoardResetMcu( void ) { CRITICAL_SECTION_BEGIN( ); NVIC_SystemReset( ); } | This function, `BoardResetMcu()`, is designed to perform a system reset of the microcontroller (MCU). It does this by calling the `NVIC_SystemReset()` function from the STM32's NVIC (Nested Vector Interrupt Controller) library, which initiates a hardware reset.
stm32_file_206.c | void BoardDeInitMcu( void ) { SpiDeInit( &SX126x.Spi ); SX126xIoDeInit( ); SpiDeInit( &SX1272.Spi ); SX1272IoDeInit( ); SpiDeInit( &SX1276.Spi ); SX1276IoDeInit( ); } | This function initializes SPI modules for SX126x, SX1272, and SX1276 hardware by calling the `SpiDeInit` function, which is part of the STM32 HAL library, to deinitialize the specified SPI peripherals. Additionally, it calls `SX126xIoDeInit`, `SX1272IoDeInit`, and `SX1276IoDeInit` functions, presumably for initializing the I/O associated with these hardware components.
stm32_file_206.c | uint32_t BoardGetRandomSeed( void ) { return ( ( *( uint32_t* )ID1 ) ^ ( *( uint32_t* )ID2 ) ^ ( *( uint32_t* )ID3 ) ); } | This function generates a seed for a random number generator by combining the values of three memory locations ID1, ID2, and ID3. It does not involve hardware initialization, input/output, interrupt handling, or error management as no specific HAL or STM32 functions are called within this code snippet.
stm32_file_206.c | void BoardGetUniqueId( uint8_t *id ) { id[7] = ( ( *( uint32_t* )ID1 )+ ( *( uint32_t* )ID3 ) ) >> 24; id[6] = ( ( *( uint32_t* )ID1 )+ ( *( uint32_t* )ID3 ) ) >> 16; id[5] = ( ( *( uint32_t* )ID1 )+ ( *( uint32_t* )ID3 ) ) >> 8; id[4] = ( ( *( uint32_t* )ID1 )+ ( *( uint32_t* )ID3 ) ); id[3] = ( ( *( uint32_t* )ID2 ) ) >> 24; id[2] = ( ( *( uint32_t* )ID2 ) ) >> 16; id[1] = ( ( *( uint32_t* )ID2 ) ) >> 8; id[0] = ( ( *( uint32_t* )ID2 ) ); } | This function, `BoardGetUniqueId`, generates a unique 8-byte identifier by combining the values of two 32-bit variables (`ID1` and `ID3`) and one 32-bit variable (`ID2`), then shifts and stores the resulting bits into an output array `id`. There are no specific STM32 functions called within this code.
stm32_file_206.c | uint16_t BoardBatteryMeasureVolage( void ) { return 0; } | This function `BoardBatteryMeasureVolage()` is designed to measure the battery voltage, as it returns a 16-bit unsigned integer value. However, it does not appear to call any specific STM32 HAL functions for hardware initialization, input/output, interrupt handling, or error management, based on the provided code snippet.
stm32_file_206.c | uint32_t BoardGetBatteryVoltage( void ) { return 0; } | This function `BoardGetBatteryVoltage` is designed to retrieve the battery voltage level in 32-bit unsigned integer format, but it does not appear to perform this action as it always returns 0. No specific HAL or STM32 functions are called within this code snippet.
stm32_file_206.c | uint8_t BoardGetBatteryLevel( void ) { return 0; } | This function `BoardGetBatteryLevel` is designed to retrieve the battery level from a hardware component. It does not call any specific STM32 functions as it does not seem to be involved in initialization, input/output, interrupt handling, or error management based on the provided code.
stm32_file_206.c | static void BoardUnusedIoInit( void ) { HAL_DBGMCU_EnableDBGSleepMode( ); HAL_DBGMCU_EnableDBGStopMode( ); HAL_DBGMCU_EnableDBGStandbyMode( ); } | This function, `BoardUnusedIoInit`, is responsible for initializing certain hardware features related to debugging modes on an STM32 device. Specifically, it enables the Debug Sleep Mode, Debug Stop Mode, and Debug Standby Mode using functions from the HAL_DBGMCU module (HAL_DBGMCU_EnableDBGSleepMode, HAL_DBGMCU_EnableDBGStopMode, HAL_DBGMCU_EnableDBGStandbyMode).
stm32_file_206.c | void SystemClockConfig( void ) { RCC_OscInitTypeDef RCC_OscInitStruct; RCC_ClkInitTypeDef RCC_ClkInitStruct; RCC_PeriphCLKInitTypeDef PeriphClkInit; __HAL_RCC_PWR_CLK_ENABLE( ); __HAL_PWR_VOLTAGESCALING_CONFIG( PWR_REGULATOR_VOLTAGE_SCALE1 ); RCC_OscInitStruct.OscillatorType = RCC_OSCILLATORTYPE_HSI ¦ RCC_OSCILLATORTYPE_LSE; RCC_OscInitStruct.HSEState = RCC_HSE_OFF; RCC_OscInitStruct.HSIState = RCC_HSI_ON; RCC_OscInitStruct.LSEState = RCC_LSE_ON; RCC_OscInitStruct.HSICalibrationValue = RCC_HSICALIBRATION_DEFAULT; RCC_OscInitStruct.PLL.PLLState = RCC_PLL_ON; RCC_OscInitStruct.PLL.PLLSource = RCC_PLLSOURCE_HSI; RCC_OscInitStruct.PLL.PLLMUL = RCC_PLLMUL_6; RCC_OscInitStruct.PLL.PLLDIV = RCC_PLLDIV_3; if( HAL_RCC_OscConfig( &RCC_OscInitStruct ) != HAL_OK ) { assert_param( FAIL ); } RCC_ClkInitStruct.ClockType = (RCC_CLOCKTYPE_SYSCLK ¦ RCC_CLOCKTYPE_HCLK ¦ RCC_CLOCKTYPE_PCLK1 ¦ RCC_CLOCKTYPE_PCLK2); RCC_ClkInitStruct.SYSCLKSource = RCC_SYSCLKSOURCE_PLLCLK; RCC_ClkInitStruct.AHBCLKDivider = RCC_SYSCLK_DIV1; RCC_ClkInitStruct.APB1CLKDivider = RCC_HCLK_DIV1; RCC_ClkInitStruct.APB2CLKDivider = RCC_HCLK_DIV1; if( HAL_RCC_ClockConfig( &RCC_ClkInitStruct, FLASH_LATENCY_1 ) != HAL_OK ) { assert_param( FAIL ); } PeriphClkInit.PeriphClockSelection = RCC_PERIPHCLK_RTC; PeriphClkInit.RTCClockSelection = RCC_RTCCLKSOURCE_LSE; if( HAL_RCCEx_PeriphCLKConfig( &PeriphClkInit ) != HAL_OK ) { assert_param( FAIL ); } HAL_SYSTICK_Config( HAL_RCC_GetHCLKFreq( ) / 1000 ); HAL_SYSTICK_CLKSourceConfig( SYSTICK_CLKSOURCE_HCLK ); HAL_NVIC_SetPriority( SysTick_IRQn, 0, 0 ); } | This function configures the system clock by initializing the High-Speed Internal Oscillator (HSI), Low-Speed External Oscillator (LSE), Phase-Locked Loop (PLL), System Clock (SYSCLK), HCLK, PCLK1, and PCLK2, as well as the RTC clock source. It also sets up the Systick timer and configures the NVIC priority for the SysTick interrupt.
stm32_file_206.c | void CalibrateSystemWakeupTime( void ) { if( SystemWakeupTimeCalibrated == false ) { TimerInit( &CalibrateSystemWakeupTimeTimer, OnCalibrateSystemWakeupTimeTimerEvent ); TimerSetValue( &CalibrateSystemWakeupTimeTimer, 1000 ); TimerStart( &CalibrateSystemWakeupTimeTimer ); while( SystemWakeupTimeCalibrated == false ) { } } } | This function initializes a timer to calibrate the system wakeup time using the `TimerInit`, `TimerSetValue`, and `TimerStart` functions from an unspecified timer library (not explicitly STM32 HAL). The function waits for the calibration to complete by repeatedly checking the `SystemWakeupTimeCalibrated` flag.
stm32_file_206.c | void SystemClockReConfig( void ) { __HAL_RCC_PWR_CLK_ENABLE( ); __HAL_PWR_VOLTAGESCALING_CONFIG( PWR_REGULATOR_VOLTAGE_SCALE1 ); __HAL_RCC_HSI_CONFIG( RCC_HSI_ON ); while( __HAL_RCC_GET_FLAG( RCC_FLAG_HSIRDY ) == RESET ) { } __HAL_RCC_PLL_ENABLE( ); while( __HAL_RCC_GET_FLAG( RCC_FLAG_PLLRDY ) == RESET ) { } __HAL_RCC_SYSCLK_CONFIG ( RCC_SYSCLKSOURCE_PLLCLK ); while( __HAL_RCC_GET_SYSCLK_SOURCE( ) != RCC_SYSCLKSOURCE_STATUS_PLLCLK ) { } } | This function configures the system clock by enabling power control, selecting a voltage scaling level, turning on the HSI oscillator, waiting for it to be ready, enabling the PLL, waiting for it to be ready, setting the system clock source to PLLCLK, and waiting until the system clock source is set to PLLCLK. Specifically called STM32 functions include `__HAL_RCC_PWR_CLK_ENABLE()`, `__HAL_PWR_VOLTAGESCALING_CONFIG()`, `__HAL_RCC_HSI_CONFIG()`, `__HAL_RCC_PLL_ENABLE()`, and `__HAL_RCC_SYSCLK_CONFIG()`.
stm32_file_206.c | void SysTick_Handler( void ) { HAL_IncTick( ); HAL_SYSTICK_IRQHandler( ); } | This function, `SysTick_Handler`, is an interrupt service routine (ISR) that increments the system tick counter using `HAL_IncTick()` and handles the SysTick hardware interrupt using `HAL_SYSTICK_IRQHandler()`. The specific role of this function in hardware initialization, input/output, or error management cannot be determined strictly from the provided code.
stm32_file_206.c | uint8_t GetBoardPowerSource( void ) { if( UsbIsConnected == false ) { return BATTERY_POWER; } else { return USB_POWER; } } | This function determines the power source of the hardware board based on whether USB is connected or not. If USB is not connected, it returns BATTERY_POWER; otherwise, it returns USB_POWER.
stm32_file_206.c | void LpmEnterStopMode( void) { CRITICAL_SECTION_BEGIN( ); BoardDeInitMcu( ); HAL_PWR_DisablePVD( ); SET_BIT( PWR->CR, PWR_CR_CWUF ); HAL_PWREx_EnableUltraLowPower( ); HAL_PWREx_EnableFastWakeUp( ); CRITICAL_SECTION_END( ); HAL_PWR_EnterSTOPMode( PWR_LOWPOWERREGULATOR_ON, PWR_STOPENTRY_WFI ); } | This function `LpmEnterStopMode` is designed to initiate a low-power mode on an STM32 microcontroller by disabling certain hardware features, such as the Power Voltage Detector (PVD), enabling ultra-low power and fast wakeup modes, and entering STOP mode with the low-power regulator turned on. Specifically called functions include `BoardDeInitMcu`, `HAL_PWR_DisablePVD`, `SET_BIT`, `HAL_PWREx_EnableUltraLowPower`, `HAL_PWREx_EnableFastWakeUp`, `CRITICAL_SECTION_BEGIN`/`END`, and `HAL_PWR_EnterSTOPMode`.
stm32_file_206.c | void LpmExitStopMode( void ) { CRITICAL_SECTION_BEGIN( ); BoardInitMcu( ); CRITICAL_SECTION_END( ); } | The function `LpmExitStopMode` is responsible for initializing the microcontroller hardware. It calls the `BoardInitMcu()` function which appears to be a custom initialization routine specific to the board being used.
stm32_file_206.c | void LpmEnterSleepMode( void) { HAL_PWR_EnterSLEEPMode(PWR_MAINREGULATOR_ON, PWR_SLEEPENTRY_WFI); } | This function `LpmEnterSleepMode()` is designed to put the hardware into sleep mode by calling the `HAL_PWR_EnterSLEEPMode()` function from the STM32 HAL library, specifically configuring the main regulator to remain on and entering sleep mode using Wake-up From Interrupt (WFI) mechanism. The purpose is primarily related to power management of the hardware.
stm32_file_206.c | void BoardLowPowerHandler( void ) { __disable_irq( ); LpmEnterLowPower( ); __enable_irq( ); } | This function `BoardLowPowerHandler` is designed to enter a low power mode on an STM32 microcontroller by calling the `LpmEnterLowPower()` function, which may be a custom function specific to the board's hardware. The interrupts are temporarily disabled using `__disable_irq()` before entering the low power state and enabled again with `__enable_irq()`.
stm32_file_206.c | int _write( int fd, const void *buf, size_t count ) { while( UartPutBuffer( &Uart2, ( uint8_t* )buf, ( uint16_t )count ) != 0 ){ }; return count; } | This function, `_write`, is an implementation of a write operation for a UART (Universal Asynchronous Receiver/Transmitter) device, specifically Uart2, by repeatedly calling the `UartPutBuffer` function from the STM32 HAL library until successful transmission of data. The purpose is to output data to the hardware.
stm32_file_206.c | int _read( int fd, const void *buf, size_t count ) { size_t bytesRead = 0; while( UartGetBuffer( &Uart2, ( uint8_t* )buf, count, ( uint16_t* )&bytesRead ) != 0 ){ }; while( UartPutBuffer( &Uart2, ( uint8_t* )buf, ( uint16_t )bytesRead ) != 0 ){ }; return bytesRead; } | This function reads data from a UART2 device and writes it to a buffer, utilizing the `UartGetBuffer` and `UartPutBuffer` functions specific to the STM32 microcontroller. It does not handle hardware initialization, interrupts, or error management as explicitly shown in the code.
stm32_file_206.c | int fputc( int c, FILE *stream ) { while( UartPutChar( &Uart2, ( uint8_t )c ) != 0 ); return c; } | This function `fputc` is responsible for writing a character to the UART2 hardware on an STM32 microcontroller using the `UartPutChar` function from an unspecified Hardware Abstraction Layer (HAL) or custom library. The function does not handle errors explicitly, but it will continue attempting to send the character until `UartPutChar` successfully writes it.
stm32_file_206.c | int fgetc( FILE *stream ) { uint8_t c = 0; while( UartGetChar( &Uart2, &c ) != 0 ); while( UartPutChar( &Uart2, c ) != 0 ); return ( int )c; } | This function reads a single character from a UART (Universal Asynchronous Receiver/Transmitter) interface using the `UartGetChar` function from an unspecified hardware abstraction layer (HAL), then writes that character back to the same UART interface using the `UartPutChar` function. The purpose of this function, as explicitly shown in the code, is to perform input and output operations on a UART device.
stm32_file_206.c | void assert_failed( uint8_t* file, uint32_t line ) { printf( "Wrong parameters value: file %s on line %lu\\r\\n", ( const char* )file, line ); while( 1 ) { } } | This function is an error-handling routine that reports an assertion failure with file name and line number details, potentially during hardware initialization, input/output, or error management. It does not call any specific STM32 functions explicitly as shown in the code.
stm32_file_207.c | int main(void) { HAL_Init(); SystemClock_Config(); MX_GPIO_Init(); MX_MEMS_Init(); while (1) { MX_MEMS_Process(); } } | This C function initializes hardware components on an STM32 microcontroller, including clock configuration (SystemClock_Config()), GPIO initialization (MX_GPIO_Init()), and MEMS peripheral setup (MX_MEMS_Init()). It then enters an infinite loop where the MEMS peripheral is continuously processed (MX_MEMS_Process()).
stm32_file_207.c | void SystemClock_Config(void) { RCC_OscInitTypeDef RCC_OscInitStruct = {0}; RCC_ClkInitTypeDef RCC_ClkInitStruct = {0}; __HAL_RCC_PWR_CLK_ENABLE(); __HAL_PWR_VOLTAGESCALING_CONFIG(PWR_REGULATOR_VOLTAGE_SCALE2); RCC_OscInitStruct.OscillatorType = RCC_OSCILLATORTYPE_HSI; RCC_OscInitStruct.HSIState = RCC_HSI_ON; RCC_OscInitStruct.HSICalibrationValue = RCC_HSICALIBRATION_DEFAULT; RCC_OscInitStruct.PLL.PLLState = RCC_PLL_ON; RCC_OscInitStruct.PLL.PLLSource = RCC_PLLSOURCE_HSI; RCC_OscInitStruct.PLL.PLLM = 16; RCC_OscInitStruct.PLL.PLLN = 336; RCC_OscInitStruct.PLL.PLLP = RCC_PLLP_DIV4; RCC_OscInitStruct.PLL.PLLQ = 7; if (HAL_RCC_OscConfig(&RCC_OscInitStruct) != HAL_OK) { Error_Handler(); } RCC_ClkInitStruct.ClockType = RCC_CLOCKTYPE_HCLK¦RCC_CLOCKTYPE_SYSCLK ¦RCC_CLOCKTYPE_PCLK1¦RCC_CLOCKTYPE_PCLK2; RCC_ClkInitStruct.SYSCLKSource = RCC_SYSCLKSOURCE_PLLCLK; RCC_ClkInitStruct.AHBCLKDivider = RCC_SYSCLK_DIV1; RCC_ClkInitStruct.APB1CLKDivider = RCC_HCLK_DIV2; RCC_ClkInitStruct.APB2CLKDivider = RCC_HCLK_DIV1; if (HAL_RCC_ClockConfig(&RCC_ClkInitStruct, FLASH_LATENCY_2) != HAL_OK) { Error_Handler(); } } | This function configures the System Clock by enabling power supply regulation, setting the oscillator type to HSI, turning on the HSI oscillator, and configuring the PLL to generate a higher frequency clock signal. It also initializes the system, HCLK, SYSCLK, PCLK1, and PCLK2 clocks using the specified divisors.
stm32_file_207.c | static void MX_GPIO_Init(void) { GPIO_InitTypeDef GPIO_InitStruct = {0}; __HAL_RCC_GPIOC_CLK_ENABLE(); __HAL_RCC_GPIOH_CLK_ENABLE(); __HAL_RCC_GPIOA_CLK_ENABLE(); __HAL_RCC_GPIOB_CLK_ENABLE(); GPIO_InitStruct.Pin = GPIO_PIN_10; GPIO_InitStruct.Mode = GPIO_MODE_IT_RISING; GPIO_InitStruct.Pull = GPIO_NOPULL; HAL_GPIO_Init(GPIOB, &GPIO_InitStruct); HAL_NVIC_SetPriority(EXTI15_10_IRQn, 0, 0); HAL_NVIC_EnableIRQ(EXTI15_10_IRQn); } | The function `MX_GPIO_Init` initializes GPIO pins on different ports (PC, PH, PA, PB), configures pin 10 of port B for an interrupt triggered by a rising edge event, enables the corresponding clock for each port, and sets the priority and enables the interrupt for EXTI15_10_IRQn.
stm32_file_207.c | void Error_Handler(void) { __disable_irq(); while (1) { } } | The `Error_Handler` function is an error management routine that disables interrupts and enters an infinite loop upon encountering an error, potentially halting the execution of the program to prevent further errors due to uninitialized hardware or incorrect input/output operations. No specific STM32 or HAL functions are explicitly called within this code snippet.
stm32_file_207.c | void assert_failed(uint8_t *file, uint32_t line) { } | The `assert_failed` function is an assertion failure handler that does not perform any hardware initialization, input/output, interrupt handling, or error management as it does not call any specific HAL or STM32 functions. Its purpose is to handle situations where a condition in the code is expected to be true but is found false during runtime, thereby signaling an error.
stm32_file_208.c | int main(void) { uint16_t i=0; int *packet_freq_points_No1 = NULL; int symbol_len_No1 = NULL; int *packet_freq_points_No2 = NULL; int symbol_len_No2 = NULL; HAL_Init(); SystemClock_Config(); HW_SPI_Init(); SPI1_Init(); delay_init(80); uart_init(115200); Control_GPIO_Init(); CC1125_Init(); printf("Tx\\r\\n"); printf("CR=4/%d, CRC=%s, IMPL_HEAD=%s, LDR=%s\\n",4+LORA_CR_NO1,LORA_HAS_CRC_NO1?"ON":"OFF",LORA_IMPL_HEAD_NO1?"ON":"OFF",LORA_LOWDATERATEOPTIMIZE_NO1?"ON":"OFF"); printf("FREQ1:%d,sf1:%d,\\r\\nFREQ2:%d,sf2:%d\\r\\n",RF_FREQUENCY_NO1,LORA_SF_NO1,RF_FREQUENCY_NO2,LORA_SF_NO2); for (int j = 0; j < BufferSize; j++) { Tx_Buffer[j] = 0x31; } for(i=0;i<PACKET_COUNT;i++) { packet_freq_points_No1 = LoRa_Channel_Coding(data_0x001D004E, 64, LORA_BW, LORA_SF_NO1, LORA_CR_NO1, LORA_HAS_CRC_NO1, LORA_IMPL_HEAD_NO1, &symbol_len_No1, LORA_LOWDATERATEOPTIMIZE_NO1); packet_freq_points_No2 = LoRa_Channel_Coding(data_0x001D004E, 64, LORA_BW, LORA_SF_NO2, LORA_CR_NO2, LORA_HAS_CRC_NO2, LORA_IMPL_HEAD_NO2, &symbol_len_No2, LORA_LOWDATERATEOPTIMIZE_NO2); LoRa_Generate_Signal(packet_freq_points_No1,symbol_len_No1); LoRa_Generate_Signal_With_Blank(packet_freq_points_No1,symbol_len_No1,LOOK_BLANK_RATIO); LoRa_Generate_Double_Packet(packet_freq_points_No1,symbol_len_No1,packet_freq_points_No2,symbol_len_No2); free(packet_freq_points_No1); free(packet_freq_points_No2); printf("Tx done, Count:%d\\r\\n",i+1); delay_ms(INTERVAL_TIME); } printf("finish!!\\r\\n"); } | This function initializes hardware components such as SPI, UART, and GPIO pins, configures the system clock, and performs LoRa transmission operations. Specifically, it calls functions like `HAL_Init()`, `SystemClock_Config()`, `HW_SPI_Init()`, `SPI1_Init()`, `delay_init(80)`, `uart_init(115200)`, `Control_GPIO_Init()`, and `CC1125_Init()`.
stm32_file_209.c | int main(void) { HAL_Init(); SystemClock_Config(); Periph_Config(); BSP_LED_Init(LED_GREEN); BSP_PB_Init(BUTTON_USER, BUTTON_MODE_EXTI); Timing_Init(); Task_Init(); hrng.Instance = RNG; if (HAL_RNG_Init(&hrng) != HAL_OK) { Error_Handler(); } RTC_Init(); UART_Init(SUBSYSTEM_UART); UART_RegisterReceiver(SUBSYSTEM_UART, GetCharReceiver); Log_EchoOn(); UART_printf(SUBSYSTEM_UART, "System Initialized\\r\\n"); firewall_init(); Task_Schedule((task_t)cloud_test, (void*)1, 100, 100); while(1) { SystemTick(); } } | This `main()` function initializes hardware components such as the clock system, peripherals, LED, button input, random number generator, real-time clock, UART communication, and a task scheduler. Specific STM32 functions called include `HAL_Init()`, `SystemClock_Config()`, `Periph_Config()`, `BSP_LED_Init()`, `BSP_PB_Init()`, `Timing_Init()`, `Task_Init()`, `HAL_RNG_Init()`, `RTC_Init()`, `UART_Init()`, and `HAL_UART_RegisterReceiver()`.
stm32_file_209.c | void SystemClock_Config(void) { RCC_OscInitTypeDef RCC_OscInitStruct; RCC_ClkInitTypeDef RCC_ClkInitStruct; RCC_OscInitStruct.OscillatorType = RCC_OSCILLATORTYPE_LSE¦RCC_OSCILLATORTYPE_MSI; RCC_OscInitStruct.LSEState = RCC_LSE_ON; RCC_OscInitStruct.MSIState = RCC_MSI_ON; RCC_OscInitStruct.MSICalibrationValue = 0; RCC_OscInitStruct.MSIClockRange = RCC_MSIRANGE_11; RCC_OscInitStruct.PLL.PLLState = RCC_PLL_ON; RCC_OscInitStruct.PLL.PLLSource = RCC_PLLSOURCE_MSI; RCC_OscInitStruct.PLL.PLLM = 6; RCC_OscInitStruct.PLL.PLLN = 20; RCC_OscInitStruct.PLL.PLLP = RCC_PLLP_DIV7; RCC_OscInitStruct.PLL.PLLQ = RCC_PLLQ_DIV2; RCC_OscInitStruct.PLL.PLLR = RCC_PLLR_DIV2; if (HAL_RCC_OscConfig(&RCC_OscInitStruct) != HAL_OK) { Error_Handler(); } RCC_ClkInitStruct.ClockType = (RCC_CLOCKTYPE_SYSCLK ¦ RCC_CLOCKTYPE_HCLK ¦ RCC_CLOCKTYPE_PCLK1 ¦ RCC_CLOCKTYPE_PCLK2); RCC_ClkInitStruct.SYSCLKSource = RCC_SYSCLKSOURCE_PLLCLK; RCC_ClkInitStruct.AHBCLKDivider = RCC_SYSCLK_DIV1; RCC_ClkInitStruct.APB1CLKDivider = RCC_HCLK_DIV1; RCC_ClkInitStruct.APB2CLKDivider = RCC_HCLK_DIV1; if (HAL_RCC_ClockConfig(&RCC_ClkInitStruct, FLASH_LATENCY_4) != HAL_OK) { Error_Handler(); } HAL_RCCEx_EnableMSIPLLMode(); } | This function configures the system clock by initializing the oscillator (LSE and MSI) and the PLL, setting up the system clock (SYSCLK), HCLK, PCLK1, and PCLK2, and enabling the MSIPLL mode using STM32's HAL functions.
stm32_file_209.c | void Led_SetState(bool on) { if (on == true) { BSP_LED_On(LED_GREEN); } else { BSP_LED_Off(LED_GREEN); } } | This function, `Led_SetState`, controls the state of an LED connected to the STM32's green LED pin (LED_GREEN). It toggles the LED on when called with a true argument using the `BSP_LED_On` function and turns it off when called with a false argument via `BSP_LED_Off`.
stm32_file_209.c | void Led_Blink(int period, int duty, int count) { if ( (duty > 0) && (period >= duty) ) { do { Led_SetState(true); HAL_Delay(duty); Led_SetState(false); HAL_Delay(period - duty); } while (count--); } if ( (duty < 0) && (period >= -duty) ) { do { Led_SetState(false); HAL_Delay(period + duty); Led_SetState(true); HAL_Delay(-duty); } while (count--); } } | This function `Led_Blink` controls an LED by toggling its state on and off with a specified period and duty cycle, using the STM32's Hardware Abstraction Layer (HAL) functions `HAL_Delay()` for delaying execution and potentially `Led_SetState()` to set the state of the LED. The function handles the output of the LED based on the provided parameters without directly involving hardware initialization, input handling, or error management.
stm32_file_209.c | static void Button_ISR(void) { button_flags++; } | This function, `Button_ISR`, is an Interrupt Service Routine (ISR) that increments a global variable `button_flags` upon the detection of a button press event in hardware. No specific STM32 functions are called within this code snippet, but it's likely that other parts of the program may include initialization or management of GPIO pins related to the button using STM32 HAL functions like `HAL_GPIO_Init()`.
stm32_file_209.c | uint8_t Button_WaitForPush(uint32_t delay) { uint32_t time_out = HAL_GetTick()+delay; do { if (button_flags > 1) { button_flags = 0; return BP_MULTIPLE_PUSH; } if (button_flags == 1) { button_flags = 0; return BP_SINGLE_PUSH; } } while( HAL_GetTick() < time_out); return BP_NOT_PUSHED; } | This function `Button_WaitForPush` waits for a button press event on an STM32 microcontroller, checks for single or multiple presses, and times out after a specified delay using the `HAL_GetTick()` function from the HAL library. It does not handle interrupts explicitly as shown in this code snippet.
stm32_file_209.c | uint8_t Button_WaitForMultiPush(uint32_t delay) { static uint32_t timestamp = 0; if(TimeSince(timestamp)>delay) { timestamp = TimeNow(); if (button_flags > 1) { button_flags = 0; return BP_MULTIPLE_PUSH; } if (button_flags == 1) { button_flags = 0; return BP_SINGLE_PUSH; } } return BP_NOT_PUSHED; } | This function `Button_WaitForMultiPush` waits for multiple button press events on an STM32 microcontroller, with a specified delay between presses. It does not call any specific HAL or STM32 functions explicitly, but it manages the state of button presses and returns appropriate event flags (BP_MULTIPLE_PUSH, BP_SINGLE_PUSH, or BP_NOT_PUSHED).
stm32_file_209.c | static void Console_UART_Init(void) { console_uart.Instance = USART1; console_uart.Init.BaudRate = 115200; console_uart.Init.WordLength = UART_WORDLENGTH_8B; console_uart.Init.StopBits = UART_STOPBITS_1; console_uart.Init.Parity = UART_PARITY_NONE; console_uart.Init.Mode = UART_MODE_TX_RX; console_uart.Init.HwFlowCtl = UART_HWCONTROL_NONE; console_uart.Init.OverSampling = UART_OVERSAMPLING_16; console_uart.Init.OneBitSampling = UART_ONE_BIT_SAMPLE_DISABLE; console_uart.AdvancedInit.AdvFeatureInit = UART_ADVFEATURE_NO_INIT; BSP_COM_Init(COM1,&console_uart); } | The `Console_UART_Init` function initializes the USART1 hardware for asynchronous transmission and reception at a baud rate of 115200 with 8 data bits, no parity, and one stop bit, using the HAL's UART initialization function (BSP_COM_Init).
stm32_file_209.c | static void RTC_Init(void) { hrtc.Instance = RTC; hrtc.Init.HourFormat = RTC_HOURFORMAT_24; hrtc.Init.AsynchPrediv = 127; hrtc.Init.SynchPrediv = 255; hrtc.Init.OutPut = RTC_OUTPUT_DISABLE; hrtc.Init.OutPutRemap = RTC_OUTPUT_REMAP_NONE; hrtc.Init.OutPutPolarity = RTC_OUTPUT_POLARITY_HIGH; hrtc.Init.OutPutType = RTC_OUTPUT_TYPE_OPENDRAIN; if (HAL_RTC_Init(&hrtc) != HAL_OK) { Error_Handler(); } } | This function initializes the Real-Time Clock (RTC) hardware module on an STM32 device, using the High-level Abstraction Layer (HAL) RTC initialization function `HAL_RTC_Init()`. The configuration includes setting the hour format to 24-hour mode, asynchronous and synchronous prescaler values, output disable, no remap, high polarity, open drain output type, and no error handling is explicitly defined.
stm32_file_209.c | static void cloud_test(void const *arg) { static uint8_t state = 0; int return_val; switch(state) { case 0: return_val = platform_init(); if(return_val == 0) state++; break; case 1: LaserTag_Init(); if(return_val == 0) state++; else if(return_val < 0) state = 0; Task_Remove(cloud_test, 0); break; case 2: platform_deinit(); state++; break; case 3: break; default: state = 0; break; } } | This function, `cloud_test`, is responsible for initializing hardware components in a sequential manner. It calls the platform-specific initialization function (`platform_init()`) and LaserTag specific initialization function (`LaserTag_Init()`), with error handling for each step.
stm32_file_209.c | void HAL_GPIO_EXTI_Callback(uint16_t GPIO_Pin) { switch (GPIO_Pin) { case (GPIO_PIN_13): { Button_ISR(); break; } case (GPIO_PIN_1): { SPI_WIFI_ISR(); break; } default: { break; } } } | This function `HAL_GPIO_EXTI_Callback` is an interrupt service routine (ISR) that handles external interrupt events on two specific GPIO pins (13 and 1). Upon detection of an event on either pin, it calls the respective custom functions `Button_ISR()` or `SPI_WIFI_ISR()`.
stm32_file_209.c | void SPI3_IRQHandler(void) { HAL_SPI_IRQHandler(&hspi); } | The `SPI3_IRQHandler` function is an interrupt handler for the SPI3 peripheral on an STM32 microcontroller. It calls the `HAL_SPI_IRQHandler` function to manage any interrupts related to the SPI3 communication hardware.
stm32_file_209.c | void Error_Handler(void) { while(1) { BSP_LED_Toggle(LED_GREEN); HAL_Delay(200); } } | The `Error_Handler` function is an infinite loop that toggles the green LED (BSP_LED_Toggle(LED_GREEN)) every 200 milliseconds (HAL_Delay(200)) when an error occurs, indicating an unhandled exception or error in the system. It does not directly interact with hardware initialization, input/output, interrupt handling, or other specific STM32 functions beyond toggling a LED and delaying execution.
stm32_file_21.c | int main(void) { char Temp_Buffer_text[40]; uint16_t value_dac=0; HAL_Init(); SystemClock_Config(); MX_GPIO_Init(); MX_USART1_UART_Init(); MX_ADC1_Init(); MX_SPI1_Init(); MX_SPI2_Init(); MX_I2C1_Init(); HAL_UART_Receive_IT(&huart1, (uint8_t *) uart1_indx, 1); HAL_ADC_Start_IT(&hadc1); HAL_GPIO_WritePin(LCD_LED_GPIO_Port,LCD_LED_Pin,on); ILI9341_Init(); ILI9341_Fill_Screen(WHITE); ILI9341_Set_Rotation(SCREEN_HORIZONTAL_1); ILI9341_Draw_Text("FPS TEST, 40 loop 2 screens", 10, 10, BLACK, 1, WHITE); MCP4822_DAC_Write(DAC_B, GAIN_X2, SHUTDOWN_MODE, 2000); HAL_Delay(100); MCP4822_DAC_Write(DAC_A, GAIN_X2, ACTIVE_MODE, 1234); while (1) { HAL_GPIO_WritePin(LED1_GPIO_Port,LED1_Pin,HAL_GPIO_ReadPin(POWER_GOOD_GPIO_Port,POWER_GOOD_Pin)); HAL_GPIO_TogglePin(LED2_GPIO_Port,LED2_Pin); HAL_Delay(100); } } | This function initializes various hardware components such as GPIO, USART, ADC, SPI, I2C, and an LCD display using STM32's HAL library functions (e.g., MX_GPIO_Init(), MX_USART1_UART_Init()), starts interrupts for UART and ADC, initializes a DAC with the MCP4822 driver, and performs some continuous LED blinking and displaying text on the LCD screen.
stm32_file_21.c | void SystemClock_Config(void) { RCC_OscInitTypeDef RCC_OscInitStruct = {0}; RCC_ClkInitTypeDef RCC_ClkInitStruct = {0}; RCC_PeriphCLKInitTypeDef PeriphClkInit = {0}; RCC_OscInitStruct.OscillatorType = RCC_OSCILLATORTYPE_HSE; RCC_OscInitStruct.HSEState = RCC_HSE_ON; RCC_OscInitStruct.HSEPredivValue = RCC_HSE_PREDIV_DIV1; RCC_OscInitStruct.HSIState = RCC_HSI_ON; RCC_OscInitStruct.PLL.PLLState = RCC_PLL_ON; RCC_OscInitStruct.PLL.PLLSource = RCC_PLLSOURCE_HSE; RCC_OscInitStruct.PLL.PLLMUL = RCC_PLL_MUL9; if (HAL_RCC_OscConfig(&RCC_OscInitStruct) != HAL_OK) { Error_Handler(); } RCC_ClkInitStruct.ClockType = RCC_CLOCKTYPE_HCLK¦RCC_CLOCKTYPE_SYSCLK ¦RCC_CLOCKTYPE_PCLK1¦RCC_CLOCKTYPE_PCLK2; RCC_ClkInitStruct.SYSCLKSource = RCC_SYSCLKSOURCE_PLLCLK; RCC_ClkInitStruct.AHBCLKDivider = RCC_SYSCLK_DIV2; RCC_ClkInitStruct.APB1CLKDivider = RCC_HCLK_DIV1; RCC_ClkInitStruct.APB2CLKDivider = RCC_HCLK_DIV1; if (HAL_RCC_ClockConfig(&RCC_ClkInitStruct, FLASH_LATENCY_2) != HAL_OK) { Error_Handler(); } PeriphClkInit.PeriphClockSelection = RCC_PERIPHCLK_ADC; PeriphClkInit.AdcClockSelection = RCC_ADCPCLK2_DIV8; if (HAL_RCCEx_PeriphCLKConfig(&PeriphClkInit) != HAL_OK) { Error_Handler(); } } | This function configures the system clock by initializing the High-Speed External Oscillator (HSE), PLL, HCLK, SYSCLK, PCLK1, PCLK2, ADC clock, and peripheral clocks for the specified STM32 device, using HAL functions such as `HAL_RCC_OscConfig`, `HAL_RCC_ClockConfig`, and `HAL_RCCEx_PeriphCLKConfig`.
stm32_file_21.c | static void MX_ADC1_Init(void) { ADC_ChannelConfTypeDef sConfig = {0}; hadc1.Instance = ADC1; hadc1.Init.ScanConvMode = ADC_SCAN_DISABLE; hadc1.Init.ContinuousConvMode = ENABLE; hadc1.Init.DiscontinuousConvMode = DISABLE; hadc1.Init.ExternalTrigConv = ADC_SOFTWARE_START; hadc1.Init.DataAlign = ADC_DATAALIGN_RIGHT; hadc1.Init.NbrOfConversion = 1; if (HAL_ADC_Init(&hadc1) != HAL_OK) { Error_Handler(); } sConfig.Channel = ADC_CHANNEL_0; sConfig.Rank = ADC_REGULAR_RANK_1; sConfig.SamplingTime = ADC_SAMPLETIME_239CYCLES_5; if (HAL_ADC_ConfigChannel(&hadc1, &sConfig) != HAL_OK) { Error_Handler(); } } | This function initializes the ADC1 hardware by configuring a single channel (ADC_CHANNEL_0) for continuous conversion with a specified sampling time (ADC_SAMPLETIME_239CYCLES_5), using software trigger for conversion start and right-aligned data format. If initialization fails, it calls the Error_Handler function.
stm32_file_21.c | static void MX_I2C1_Init(void) { hi2c1.Instance = I2C1; hi2c1.Init.ClockSpeed = 100000; hi2c1.Init.DutyCycle = I2C_DUTYCYCLE_2; hi2c1.Init.OwnAddress1 = 0; hi2c1.Init.AddressingMode = I2C_ADDRESSINGMODE_7BIT; hi2c1.Init.DualAddressMode = I2C_DUALADDRESS_DISABLE; hi2c1.Init.OwnAddress2 = 0; hi2c1.Init.GeneralCallMode = I2C_GENERALCALL_DISABLE; hi2c1.Init.NoStretchMode = I2C_NOSTRETCH_DISABLE; if (HAL_I2C_Init(&hi2c1) != HAL_OK) { Error_Handler(); } } | This function initializes an I2C peripheral instance (I2C1) with a clock speed of 100kHz, using 7-bit addressing mode, disabling dual address mode, general call mode, and stretch mode. If the initialization is unsuccessful, it calls the Error_Handler function.
stm32_file_21.c | static void MX_SPI1_Init(void) { hspi1.Instance = SPI1; hspi1.Init.Mode = SPI_MODE_MASTER; hspi1.Init.Direction = SPI_DIRECTION_2LINES; hspi1.Init.DataSize = SPI_DATASIZE_8BIT; hspi1.Init.CLKPolarity = SPI_POLARITY_LOW; hspi1.Init.CLKPhase = SPI_PHASE_1EDGE; hspi1.Init.NSS = SPI_NSS_HARD_OUTPUT; hspi1.Init.BaudRatePrescaler = SPI_BAUDRATEPRESCALER_64; hspi1.Init.FirstBit = SPI_FIRSTBIT_MSB; hspi1.Init.TIMode = SPI_TIMODE_DISABLE; hspi1.Init.CRCCalculation = SPI_CRCCALCULATION_DISABLE; hspi1.Init.CRCPolynomial = 10; if (HAL_SPI_Init(&hspi1) != HAL_OK) { Error_Handler(); } } | The function `MX_SPI1_Init` initializes the SPI1 hardware on an STM32 device by configuring it to operate in master mode with 8-bit data size, low clock polarity, phase 1 edge, hard output for NSS, a baud rate prescaler of 64, and MSB first bit order. It uses the HAL_SPI_Init function from STM32 HAL library to perform this initialization.
stm32_file_21.c | static void MX_SPI2_Init(void) { hspi2.Instance = SPI2; hspi2.Init.Mode = SPI_MODE_MASTER; hspi2.Init.Direction = SPI_DIRECTION_2LINES; hspi2.Init.DataSize = SPI_DATASIZE_16BIT; hspi2.Init.CLKPolarity = SPI_POLARITY_LOW; hspi2.Init.CLKPhase = SPI_PHASE_1EDGE; hspi2.Init.NSS = SPI_NSS_SOFT; hspi2.Init.BaudRatePrescaler = SPI_BAUDRATEPRESCALER_8; hspi2.Init.FirstBit = SPI_FIRSTBIT_MSB; hspi2.Init.TIMode = SPI_TIMODE_DISABLE; hspi2.Init.CRCCalculation = SPI_CRCCALCULATION_DISABLE; hspi2.Init.CRCPolynomial = 10; if (HAL_SPI_Init(&hspi2) != HAL_OK) { Error_Handler(); } } | The function `MX_SPI2_Init` initializes the SPI2 peripheral on an STM32 device in master mode with dual data lines, 16-bit data size, low clock polarity, phase 1 edge, soft NSS, a prescaler of 8, and MSB first bit order. It uses the HAL_SPI_Init function to perform this initialization.
stm32_file_21.c | static void MX_USART1_UART_Init(void) { huart1.Instance = USART1; huart1.Init.BaudRate = 9600; huart1.Init.WordLength = UART_WORDLENGTH_8B; huart1.Init.StopBits = UART_STOPBITS_1; huart1.Init.Parity = UART_PARITY_NONE; huart1.Init.Mode = UART_MODE_TX_RX; huart1.Init.HwFlowCtl = UART_HWCONTROL_NONE; huart1.Init.OverSampling = UART_OVERSAMPLING_16; if (HAL_UART_Init(&huart1) != HAL_OK) { Error_Handler(); } } | This function initializes the USART1 hardware for asynchronous communication with a data rate of 9600 baud, 8-bit word length, one stop bit, no parity, and 16 times oversampling using the HAL_UART_Init() function from STM32 HAL library. If initialization fails, it calls Error_Handler().
stm32_file_21.c | static void MX_GPIO_Init(void) { GPIO_InitTypeDef GPIO_InitStruct = {0}; __HAL_RCC_GPIOC_CLK_ENABLE(); __HAL_RCC_GPIOD_CLK_ENABLE(); __HAL_RCC_GPIOA_CLK_ENABLE(); __HAL_RCC_GPIOB_CLK_ENABLE(); HAL_GPIO_WritePin(GPIOC, LED1_Pin¦LED2_Pin, GPIO_PIN_RESET); HAL_GPIO_WritePin(GPIOB, LCD_LED_Pin¦LCD_DC_Pin¦LCD_RST_Pin, GPIO_PIN_RESET); HAL_GPIO_WritePin(DAC_CS_GPIO_Port, DAC_CS_Pin, GPIO_PIN_SET); HAL_GPIO_WritePin(BUZZER_GPIO_Port, BUZZER_Pin, GPIO_PIN_RESET); GPIO_InitStruct.Pin = LED1_Pin¦LED2_Pin; GPIO_InitStruct.Mode = GPIO_MODE_OUTPUT_PP; GPIO_InitStruct.Pull = GPIO_NOPULL; GPIO_InitStruct.Speed = GPIO_SPEED_FREQ_LOW; HAL_GPIO_Init(GPIOC, &GPIO_InitStruct); GPIO_InitStruct.Pin = BT1_Pin¦BT2_Pin; GPIO_InitStruct.Mode = GPIO_MODE_INPUT; GPIO_InitStruct.Pull = GPIO_NOPULL; HAL_GPIO_Init(GPIOA, &GPIO_InitStruct); GPIO_InitStruct.Pin = LCD_LED_Pin¦LCD_DC_Pin¦LCD_RST_Pin; GPIO_InitStruct.Mode = GPIO_MODE_OUTPUT_PP; GPIO_InitStruct.Pull = GPIO_NOPULL; GPIO_InitStruct.Speed = GPIO_SPEED_FREQ_LOW; HAL_GPIO_Init(GPIOB, &GPIO_InitStruct); GPIO_InitStruct.Pin = DAC_CS_Pin; GPIO_InitStruct.Mode = GPIO_MODE_OUTPUT_PP; GPIO_InitStruct.Pull = GPIO_NOPULL; GPIO_InitStruct.Speed = GPIO_SPEED_FREQ_HIGH; HAL_GPIO_Init(DAC_CS_GPIO_Port, &GPIO_InitStruct); GPIO_InitStruct.Pin = POWER_GOOD_Pin; GPIO_InitStruct.Mode = GPIO_MODE_INPUT; GPIO_InitStruct.Pull = GPIO_NOPULL; HAL_GPIO_Init(POWER_GOOD_GPIO_Port, &GPIO_InitStruct); GPIO_InitStruct.Pin = BUZZER_Pin; GPIO_InitStruct.Mode = GPIO_MODE_OUTPUT_PP; GPIO_InitStruct.Pull = GPIO_NOPULL; GPIO_InitStruct.Speed = GPIO_SPEED_FREQ_LOW; HAL_GPIO_Init(BUZZER_GPIO_Port, &GPIO_InitStruct); } | This function initializes various GPIO pins on different ports of an STM32 microcontroller, enabling their clocks, configuring them as inputs or outputs, setting their initial states, and specifying their modes, pulls, and speeds using HAL functions such as `HAL_GPIO_WritePin`, `HAL_GPIO_Init`, and others.
stm32_file_21.c | void Error_Handler(void) { } | The `Error_Handler` function is responsible for managing errors that occur during hardware operations, as it remains empty in the provided code snippet. No specific STM32 or HAL functions are called within this function.
stm32_file_21.c | void assert_failed(uint8_t *file, uint32_t line) { } | This function, `assert_failed`, is an error handling mechanism that gets triggered when an assertion in the code fails. It does not explicitly interact with hardware initialization, input/output, interrupt handling, or specific STM32 functions like HAL_UART_Init or HAL_GPIO_WritePin; instead, it likely serves as a means to halt execution and indicate an error has occurred at a specific file location (`file`) and line number (`line`).
stm32_file_210.c | int main(void) { HAL_Init(); SystemClock_Config(); MX_GPIO_Init(); init(); osThreadDef(shutdownMonitorTask, ShutdownMonitorThread, osPriorityNormal, 0, 128); osThreadDef(timeTask, TimeThread, osPriorityNormal, 0, 128); osThreadDef(controlsTask, ControlsThread, osPriorityNormal, 0, 128); osThreadCreate(osThread(shutdownMonitorTask), NULL); osThreadCreate(osThread(timeTask), NULL); osThreadCreate(osThread(controlsTask), NULL); osKernelStart(); while (1) { } } | This function initializes hardware components by calling STM32-specific functions such as `HAL_Init()`, `SystemClock_Config()`, and `MX_GPIO_Init()`. It then defines three threads for ShutdownMonitor, Time, and Controls tasks using the FreeRTOS kernel, and starts these tasks with `osKernelStart()`.
stm32_file_210.c | void SystemClock_Config(void) { RCC_OscInitTypeDef RCC_OscInitStruct = {0}; RCC_ClkInitTypeDef RCC_ClkInitStruct = {0}; RCC_OscInitStruct.OscillatorType = RCC_OSCILLATORTYPE_HSE; RCC_OscInitStruct.HSEState = RCC_HSE_ON; RCC_OscInitStruct.HSEPredivValue = RCC_HSE_PREDIV_DIV1; RCC_OscInitStruct.HSIState = RCC_HSI_ON; RCC_OscInitStruct.PLL.PLLState = RCC_PLL_ON; RCC_OscInitStruct.PLL.PLLSource = RCC_PLLSOURCE_HSE; RCC_OscInitStruct.PLL.PLLMUL = RCC_PLL_MUL4; if (HAL_RCC_OscConfig(&RCC_OscInitStruct) != HAL_OK) { Error_Handler(); } RCC_ClkInitStruct.ClockType = RCC_CLOCKTYPE_HCLK¦RCC_CLOCKTYPE_SYSCLK ¦RCC_CLOCKTYPE_PCLK1¦RCC_CLOCKTYPE_PCLK2; RCC_ClkInitStruct.SYSCLKSource = RCC_SYSCLKSOURCE_PLLCLK; RCC_ClkInitStruct.AHBCLKDivider = RCC_SYSCLK_DIV1; RCC_ClkInitStruct.APB1CLKDivider = RCC_HCLK_DIV1; RCC_ClkInitStruct.APB2CLKDivider = RCC_HCLK_DIV1; if (HAL_RCC_ClockConfig(&RCC_ClkInitStruct, FLASH_LATENCY_1) != HAL_OK) { Error_Handler(); } } | This function configures the system clock hardware by enabling the High Speed External Oscillator (HSE), setting its division value, turning on the PLL, and specifying a multiplication factor of 4. It then initializes the system clock, HCLK, SYSCLK, PCLK1, and PCLK2 using the configured settings, with a flash latency of 1.
stm32_file_210.c | static void MX_GPIO_Init(void) { GPIO_InitTypeDef GPIO_InitStruct = {0}; __HAL_RCC_GPIOC_CLK_ENABLE(); __HAL_RCC_GPIOD_CLK_ENABLE(); __HAL_RCC_GPIOA_CLK_ENABLE(); __HAL_RCC_GPIOB_CLK_ENABLE(); HAL_GPIO_WritePin(LED_GPIO_Port, LED_Pin, GPIO_PIN_SET); GPIO_InitStruct.Pin = LED_Pin; GPIO_InitStruct.Mode = GPIO_MODE_OUTPUT_OD; GPIO_InitStruct.Pull = GPIO_NOPULL; GPIO_InitStruct.Speed = GPIO_SPEED_FREQ_LOW; HAL_GPIO_Init(LED_GPIO_Port, &GPIO_InitStruct); } | This function initializes GPIO pins on ports A, B, C, and D of an STM32 microcontroller by enabling their respective clocks, configuring the LED pin as an output with open-drain mode using the HAL_GPIO_Init function, and setting the LED state to high (on) using the HAL_GPIO_WritePin function.
stm32_file_210.c | void HAL_TIM_PeriodElapsedCallback(TIM_HandleTypeDef *htim) { if (htim->Instance == TIM4) { HAL_IncTick(); } } | This function is an interrupt callback for TIM4 timer on an STM32 microcontroller. It increments the system tick count using the HAL_IncTick() function upon timer elapsed events.
stm32_file_210.c | void vApplicationIdleHook(void) { HAL_PWR_EnterSLEEPMode(PWR_MAINREGULATOR_ON, PWR_SLEEPENTRY_WFI); } | The `vApplicationIdleHook` function is designed to initiate the entry into a low-power sleep mode (SLEEPMode) on an STM32 microcontroller, using the Power Control unit (PWR). This is achieved by calling the HAL_PWR_EnterSLEEPMode() function.
stm32_file_210.c | void Error_Handler(void) { } | The `Error_Handler` function is designed to manage errors within hardware operations, as it remains empty in the provided code. No specific STM32 or HAL functions are called directly within this function.
stm32_file_210.c | void assert_failed(uint8_t *file, uint32_t line) { } | This function, `assert_failed`, is an error-handling routine that gets invoked when an assertion in the code fails. It does not directly interact with hardware initialization, input/output, interrupt handling, or specific HAL or STM32 functions.
stm32_file_211.c | int main(void) { HAL_Init(); SystemClock_Config(); BSP_LED_Init(LED1); BSP_LED_Init(LED3); RtcHandle.Instance = RTC; RtcHandle.Init.HourFormat = RTC_HOURFORMAT_24; RtcHandle.Init.AsynchPrediv = RTC_ASYNCH_PREDIV; RtcHandle.Init.SynchPrediv = RTC_SYNCH_PREDIV; RtcHandle.Init.OutPut = RTC_OUTPUT_DISABLE; RtcHandle.Init.OutPutPolarity = RTC_OUTPUT_POLARITY_HIGH; RtcHandle.Init.OutPutType = RTC_OUTPUT_TYPE_OPENDRAIN; if (HAL_RTC_Init(&RtcHandle) != HAL_OK) { Error_Handler(); } RTC_AlarmConfig(); while (1) { RTC_TimeShow(aShowTime); } } | This function initializes hardware by configuring the System Clock, initializing LEDs, setting up an RTC (Real-Time Clock) instance, and starting its initialization process using HAL_RTC_Init(). It also sets up an alarm configuration for the RTC and enters an infinite loop where it periodically displays the current time.
stm32_file_211.c | void HAL_RTC_AlarmAEventCallback(RTC_HandleTypeDef *hrtc) { BSP_LED_On(LED1); } | This function `HAL_RTC_AlarmAEventCallback` is an event callback for the RTC (Real-Time Clock) module in STM32 hardware. It gets triggered when an alarm set on channel A of the RTC is activated, and it toggles LED1 on to indicate the event has occurred.
stm32_file_211.c | void SystemClock_Config(void) { RCC_ClkInitTypeDef RCC_ClkInitStruct = {0}; RCC_OscInitTypeDef RCC_OscInitStruct = {0}; RCC_OscInitStruct.OscillatorType = RCC_OSCILLATORTYPE_MSI; RCC_OscInitStruct.MSIState = RCC_MSI_ON; RCC_OscInitStruct.MSIClockRange = RCC_MSIRANGE_5; RCC_OscInitStruct.MSICalibrationValue=0x00; RCC_OscInitStruct.PLL.PLLState = RCC_PLL_NONE; if (HAL_RCC_OscConfig(&RCC_OscInitStruct)!= HAL_OK) { while(1); } RCC_ClkInitStruct.ClockType = (RCC_CLOCKTYPE_SYSCLK ¦ RCC_CLOCKTYPE_HCLK ¦ RCC_CLOCKTYPE_PCLK1 ¦ RCC_CLOCKTYPE_PCLK2); RCC_ClkInitStruct.SYSCLKSource = RCC_SYSCLKSOURCE_MSI; RCC_ClkInitStruct.AHBCLKDivider = RCC_SYSCLK_DIV1; RCC_ClkInitStruct.APB1CLKDivider = RCC_HCLK_DIV1; RCC_ClkInitStruct.APB2CLKDivider = RCC_HCLK_DIV1; if (HAL_RCC_ClockConfig(&RCC_ClkInitStruct, FLASH_LATENCY_0)!= HAL_OK) { while(1); } __HAL_RCC_PWR_CLK_ENABLE(); __HAL_PWR_VOLTAGESCALING_CONFIG(PWR_REGULATOR_VOLTAGE_SCALE3); __HAL_RCC_PWR_CLK_DISABLE(); } | This function configures the System Clock by initializing the Main Internal Oscillator (MSI) and setting the System Clock source to MSI, enabling the AHB, APB1, and APB2 clocks with default divisions, and disabling the Power Clock. It also enables voltage scaling for power management.
stm32_file_211.c | void Error_Handler(void) { while (1) { BSP_LED_Toggle(LED3); HAL_Delay(1000); } } | The `Error_Handler` function is designed for error management. It repeatedly toggles LED3 and delays for 1000 milliseconds using the BSP_LED_Toggle and HAL_Delay functions, indicating an unresolved error in the system.
stm32_file_211.c | static void RTC_AlarmConfig(void) { RTC_DateTypeDef sdatestructure; RTC_TimeTypeDef stimestructure; RTC_AlarmTypeDef salarmstructure; sdatestructure.Year = 0x14; sdatestructure.Month = RTC_MONTH_FEBRUARY; sdatestructure.Date = 0x18; sdatestructure.WeekDay = RTC_WEEKDAY_TUESDAY; if(HAL_RTC_SetDate(&RtcHandle,&sdatestructure,RTC_FORMAT_BCD) != HAL_OK) { Error_Handler(); } stimestructure.Hours = 0x02; stimestructure.Minutes = 0x20; stimestructure.Seconds = 0x00; stimestructure.TimeFormat = RTC_HOURFORMAT12_AM; stimestructure.DayLightSaving = RTC_DAYLIGHTSAVING_NONE ; stimestructure.StoreOperation = RTC_STOREOPERATION_RESET; if(HAL_RTC_SetTime(&RtcHandle,&stimestructure,RTC_FORMAT_BCD) != HAL_OK) { Error_Handler(); } salarmstructure.Alarm = RTC_ALARM_A; salarmstructure.AlarmDateWeekDay = RTC_WEEKDAY_MONDAY; salarmstructure.AlarmDateWeekDaySel = RTC_ALARMDATEWEEKDAYSEL_WEEKDAY; salarmstructure.AlarmMask = RTC_ALARMMASK_DATEWEEKDAY; salarmstructure.AlarmSubSecondMask = RTC_ALARMSUBSECONDMASK_NONE; salarmstructure.AlarmTime.TimeFormat = RTC_HOURFORMAT12_AM; salarmstructure.AlarmTime.Hours = 0x02; salarmstructure.AlarmTime.Minutes = 0x20; salarmstructure.AlarmTime.Seconds = 0x30; salarmstructure.AlarmTime.SubSeconds = 0x56; if(HAL_RTC_SetAlarm_IT(&RtcHandle,&salarmstructure,RTC_FORMAT_BCD) != HAL_OK) { Error_Handler(); } } | This function configures an RTC alarm on an STM32 device by setting the date, time, and alarm parameters using various HAL-RTC functions such as `HAL_RTC_SetDate`, `HAL_RTC_SetTime`, and `HAL_RTC_SetAlarm_IT`. The function also handles errors through the `Error_Handler` function if any of these operations fail.
stm32_file_211.c | static void RTC_TimeShow(uint8_t* showtime) { RTC_DateTypeDef sdatestructureget; RTC_TimeTypeDef stimestructureget; HAL_RTC_GetTime(&RtcHandle, &stimestructureget, RTC_FORMAT_BIN); HAL_RTC_GetDate(&RtcHandle, &sdatestructureget, RTC_FORMAT_BIN); sprintf((char*)showtime,"%02d:%02d:%02d",stimestructureget.Hours, stimestructureget.Minutes, stimestructureget.Seconds); } | This function, `RTC_TimeShow`, retrieves the current time from the Real-time Clock (RTC) hardware using STM32's HAL_RTC_GetTime function in binary format, formats it as a string in HH:MM:SS format, and stores the result in the provided character array `showtime`. No explicit hardware initialization, interrupt handling, or error management is performed within this function.
stm32_file_211.c | void assert_failed(uint8_t *file, uint32_t line) { while (1) { } } | The `assert_failed` function is an assertion failure handler that enters an infinite loop upon the failure of a specified condition during hardware initialization, input/output, interrupt handling, or error management. It does not call any specific STM32 functions as it serves only for error reporting and does not interact with hardware directly.
stm32_file_212.c | int main(void) { HAL_Init(); SystemClock_Config(); MX_GPIO_Init(); MX_RTC_Init(); MX_SPI1_Init(); MX_UART7_Init(); MX_USART2_UART_Init(); osKernelInitialize(); coreToLCDHandle = osMessageQueueNew (3, 15, &coreToLCD_attributes); radioToCoreHandle = osMessageQueueNew (3, 25, &radioToCore_attributes); coreTaskHandle = osThreadNew(StartCoreTask, NULL, &coreTask_attributes); radioTaskHandle = osThreadNew(StartRadioTask, NULL, &radioTask_attributes); lcdTaskHandle = osThreadNew(StartLCDTask, NULL, &lcdTask_attributes); osKernelStart(); while (1) { } } | This function initializes hardware components such as clocks, GPIOs, RTC, SPI1, UART7, USART2, and creates message queues and tasks for communication between the core, radio, and LCD on an STM32 microcontroller using the HAL (Hardware Abstraction Layer) functions.
stm32_file_212.c | void SystemClock_Config(void) { RCC_OscInitTypeDef RCC_OscInitStruct = {0}; RCC_ClkInitTypeDef RCC_ClkInitStruct = {0}; RCC_PeriphCLKInitTypeDef PeriphClkInitStruct = {0}; __HAL_RCC_PWR_CLK_ENABLE(); __HAL_PWR_VOLTAGESCALING_CONFIG(PWR_REGULATOR_VOLTAGE_SCALE1); RCC_OscInitStruct.OscillatorType = RCC_OSCILLATORTYPE_HSI¦RCC_OSCILLATORTYPE_LSI; RCC_OscInitStruct.HSIState = RCC_HSI_ON; RCC_OscInitStruct.HSICalibrationValue = RCC_HSICALIBRATION_DEFAULT; RCC_OscInitStruct.LSIState = RCC_LSI_ON; RCC_OscInitStruct.PLL.PLLState = RCC_PLL_ON; RCC_OscInitStruct.PLL.PLLSource = RCC_PLLSOURCE_HSI; RCC_OscInitStruct.PLL.PLLM = 8; RCC_OscInitStruct.PLL.PLLN = 180; RCC_OscInitStruct.PLL.PLLP = RCC_PLLP_DIV2; RCC_OscInitStruct.PLL.PLLQ = 4; if (HAL_RCC_OscConfig(&RCC_OscInitStruct) != HAL_OK) { Error_Handler(); } if (HAL_PWREx_EnableOverDrive() != HAL_OK) { Error_Handler(); } RCC_ClkInitStruct.ClockType = RCC_CLOCKTYPE_HCLK¦RCC_CLOCKTYPE_SYSCLK ¦RCC_CLOCKTYPE_PCLK1¦RCC_CLOCKTYPE_PCLK2; RCC_ClkInitStruct.SYSCLKSource = RCC_SYSCLKSOURCE_PLLCLK; RCC_ClkInitStruct.AHBCLKDivider = RCC_SYSCLK_DIV1; RCC_ClkInitStruct.APB1CLKDivider = RCC_HCLK_DIV4; RCC_ClkInitStruct.APB2CLKDivider = RCC_HCLK_DIV2; if (HAL_RCC_ClockConfig(&RCC_ClkInitStruct, FLASH_LATENCY_5) != HAL_OK) { Error_Handler(); } PeriphClkInitStruct.PeriphClockSelection = RCC_PERIPHCLK_RTC; PeriphClkInitStruct.RTCClockSelection = RCC_RTCCLKSOURCE_LSI; if (HAL_RCCEx_PeriphCLKConfig(&PeriphClkInitStruct) != HAL_OK) { Error_Handler(); } } | This function configures the system clock by initializing various clock sources such as HSI, LSI, and PLL, enabling overdrive, setting up clock types for HCLK, SYSCLK, PCLK1, and PCLK2, and configuring the peripheral clocks for RTC using the HAL_RCC_OscConfig(), HAL_PWREx_EnableOverDrive(), HAL_RCC_ClockConfig(), and HAL_RCCEx_PeriphCLKConfig() functions.
stm32_file_212.c | static void MX_RTC_Init(void) { RTC_TimeTypeDef sTime = {0}; RTC_DateTypeDef sDate = {0}; hrtc.Instance = RTC; hrtc.Init.HourFormat = RTC_HOURFORMAT_24; hrtc.Init.AsynchPrediv = 127; hrtc.Init.SynchPrediv = 255; hrtc.Init.OutPut = RTC_OUTPUT_DISABLE; hrtc.Init.OutPutPolarity = RTC_OUTPUT_POLARITY_HIGH; hrtc.Init.OutPutType = RTC_OUTPUT_TYPE_OPENDRAIN; if (HAL_RTC_Init(&hrtc) != HAL_OK) { Error_Handler(); } sTime.Hours = 0x0; sTime.Minutes = 0x0; sTime.Seconds = 0x0; sTime.DayLightSaving = RTC_DAYLIGHTSAVING_NONE; sTime.StoreOperation = RTC_STOREOPERATION_RESET; if (HAL_RTC_SetTime(&hrtc, &sTime, RTC_FORMAT_BCD) != HAL_OK) { Error_Handler(); } sDate.WeekDay = RTC_WEEKDAY_MONDAY; sDate.Month = RTC_MONTH_JANUARY; sDate.Date = 0x1; sDate.Year = 0x0; if (HAL_RTC_SetDate(&hrtc, &sDate, RTC_FORMAT_BCD) != HAL_OK) { Error_Handler(); } } | This function initializes the Real-Time Clock (RTC) hardware on an STM32 device by configuring its instance, setting the hour format to 24-hour mode, and initializing the asynchronous and synchronous prescalers. It also sets the RTC output to be disabled, and if successful, it sets the current time and date to default values (0 hours, 0 minutes, 0 seconds, Monday, January 1st, year 0).
stm32_file_212.c | static void MX_SPI1_Init(void) { hspi1.Instance = SPI1; hspi1.Init.Mode = SPI_MODE_MASTER; hspi1.Init.Direction = SPI_DIRECTION_2LINES; hspi1.Init.DataSize = SPI_DATASIZE_8BIT; hspi1.Init.CLKPolarity = SPI_POLARITY_LOW; hspi1.Init.CLKPhase = SPI_PHASE_1EDGE; hspi1.Init.NSS = SPI_NSS_SOFT; hspi1.Init.BaudRatePrescaler = SPI_BAUDRATEPRESCALER_32; hspi1.Init.FirstBit = SPI_FIRSTBIT_MSB; hspi1.Init.TIMode = SPI_TIMODE_DISABLE; hspi1.Init.CRCCalculation = SPI_CRCCALCULATION_DISABLE; hspi1.Init.CRCPolynomial = 10; if (HAL_SPI_Init(&hspi1) != HAL_OK) { Error_Handler(); } } | The function `MX_SPI1_Init` initializes the SPI1 hardware on an STM32 device by configuring its mode, direction, data size, clock polarity, phase, NSS (NSS_SOFT), baud rate prescaler, first bit, TIMode, CRCCalculation, and polynomial using the HAL_SPI_Init function from the STM32 HAL library. If initialization fails, it calls the `Error_Handler` function.
stm32_file_212.c | static void MX_UART7_Init(void) { huart7.Instance = UART7; huart7.Init.BaudRate = 9600; huart7.Init.WordLength = UART_WORDLENGTH_8B; huart7.Init.StopBits = UART_STOPBITS_1; huart7.Init.Parity = UART_PARITY_NONE; huart7.Init.Mode = UART_MODE_TX_RX; huart7.Init.HwFlowCtl = UART_HWCONTROL_NONE; huart7.Init.OverSampling = UART_OVERSAMPLING_16; if (HAL_HalfDuplex_Init(&huart7) != HAL_OK) { Error_Handler(); } } | This function initializes UART7 hardware for full-duplex communication at a baud rate of 9600 with 8 data bits, no parity, and one stop bit using the HAL_HalfDuplex_Init() function from STM32 HAL library.
stm32_file_212.c | static void MX_USART2_UART_Init(void) { huart2.Instance = USART2; huart2.Init.BaudRate = 115200; huart2.Init.WordLength = UART_WORDLENGTH_8B; huart2.Init.StopBits = UART_STOPBITS_1; huart2.Init.Parity = UART_PARITY_NONE; huart2.Init.Mode = UART_MODE_TX; huart2.Init.HwFlowCtl = UART_HWCONTROL_NONE; huart2.Init.OverSampling = UART_OVERSAMPLING_16; if (HAL_HalfDuplex_Init(&huart2) != HAL_OK) { Error_Handler(); } } | This function initializes the USART2 hardware for half-duplex UART communication with a baud rate of 115200, 8 data bits, no parity, one stop bit, and over sampling of 16. It uses the HAL_HalfDuplex_Init() function from STM32 HAL library to initialize the USART2 instance.
stm32_file_212.c | static void MX_GPIO_Init(void) { GPIO_InitTypeDef GPIO_InitStruct = {0}; __HAL_RCC_GPIOC_CLK_ENABLE(); __HAL_RCC_GPIOF_CLK_ENABLE(); __HAL_RCC_GPIOH_CLK_ENABLE(); __HAL_RCC_GPIOA_CLK_ENABLE(); __HAL_RCC_GPIOB_CLK_ENABLE(); __HAL_RCC_GPIOD_CLK_ENABLE(); __HAL_RCC_GPIOG_CLK_ENABLE(); HAL_GPIO_WritePin(GPIOA, GPIO_PIN_4, GPIO_PIN_RESET); HAL_GPIO_WritePin(GPIOB, LD1_Pin¦LD3_Pin¦LD2_Pin, GPIO_PIN_RESET); HAL_GPIO_WritePin(GPIOG, USB_PowerSwitchOn_Pin¦GPIO_PIN_9, GPIO_PIN_RESET); GPIO_InitStruct.Pin = GPIO_PIN_2; GPIO_InitStruct.Mode = GPIO_MODE_IT_RISING; GPIO_InitStruct.Pull = GPIO_NOPULL; HAL_GPIO_Init(GPIOF, &GPIO_InitStruct); GPIO_InitStruct.Pin = GPIO_PIN_4; GPIO_InitStruct.Mode = GPIO_MODE_OUTPUT_PP; GPIO_InitStruct.Pull = GPIO_NOPULL; GPIO_InitStruct.Speed = GPIO_SPEED_FREQ_LOW; HAL_GPIO_Init(GPIOA, &GPIO_InitStruct); GPIO_InitStruct.Pin = LD1_Pin¦LD3_Pin¦LD2_Pin; GPIO_InitStruct.Mode = GPIO_MODE_OUTPUT_PP; GPIO_InitStruct.Pull = GPIO_NOPULL; GPIO_InitStruct.Speed = GPIO_SPEED_FREQ_LOW; HAL_GPIO_Init(GPIOB, &GPIO_InitStruct); GPIO_InitStruct.Pin = STLK_RX_Pin¦STLK_TX_Pin; GPIO_InitStruct.Mode = GPIO_MODE_AF_PP; GPIO_InitStruct.Pull = GPIO_NOPULL; GPIO_InitStruct.Speed = GPIO_SPEED_FREQ_VERY_HIGH; GPIO_InitStruct.Alternate = GPIO_AF7_USART3; HAL_GPIO_Init(GPIOD, &GPIO_InitStruct); GPIO_InitStruct.Pin = USB_PowerSwitchOn_Pin¦GPIO_PIN_9; GPIO_InitStruct.Mode = GPIO_MODE_OUTPUT_PP; GPIO_InitStruct.Pull = GPIO_NOPULL; GPIO_InitStruct.Speed = GPIO_SPEED_FREQ_LOW; HAL_GPIO_Init(GPIOG, &GPIO_InitStruct); GPIO_InitStruct.Pin = USB_OverCurrent_Pin; GPIO_InitStruct.Mode = GPIO_MODE_INPUT; GPIO_InitStruct.Pull = GPIO_NOPULL; HAL_GPIO_Init(USB_OverCurrent_GPIO_Port, &GPIO_InitStruct); GPIO_InitStruct.Pin = USB_SOF_Pin¦USB_ID_Pin¦USB_DM_Pin¦USB_DP_Pin; GPIO_InitStruct.Mode = GPIO_MODE_AF_PP; GPIO_InitStruct.Pull = GPIO_NOPULL; GPIO_InitStruct.Speed = GPIO_SPEED_FREQ_VERY_HIGH; GPIO_InitStruct.Alternate = GPIO_AF10_OTG_FS; HAL_GPIO_Init(GPIOA, &GPIO_InitStruct); GPIO_InitStruct.Pin = USB_VBUS_Pin; GPIO_InitStruct.Mode = GPIO_MODE_INPUT; GPIO_InitStruct.Pull = GPIO_NOPULL; HAL_GPIO_Init(USB_VBUS_GPIO_Port, &GPIO_InitStruct); } | This function initializes various GPIO pins on multiple ports of an STM32 microcontroller by enabling the required clocks, configuring specific pins as inputs or outputs, setting up interrupts, and defining alternate functions for certain pins. It uses HAL (Hardware Abstraction Layer) functions such as `HAL_GPIO_WritePin`, `HAL_GPIO_Init`, and `__HAL_RCC_<PORT>_CLK_ENABLE` to perform these tasks.
stm32_file_212.c | void StartCoreTask(void *argument) { MX_LWIP_Init(); Core_Set_RTC_Handle( &hrtc ); Core_Set_LCD_Message_Queue( coreToLCDHandle ); Core_Set_Radio_Message_Queue( radioToCoreHandle ); Core_Set_Debug_UART( &huart2 ); for(;;) { Core_Run(); osThreadYield(); } } | The `StartCoreTask` function initializes hardware components such as LWIP, RTC, LCD, Radio, and Debug UART, sets up message queues for communication between these components, and enters an infinite loop that repeatedly runs the core tasks while yielding control to other threads periodically. No specific STM32 functions are explicitly called in this code snippet, but it uses `MX_LWIP_Init()` which is likely related to LWIP (a popular TCP/IP stack for embedded systems).
stm32_file_212.c | void StartRadioTask(void *argument) { Radio_Set_SPI( &hspi1 ); Radio_Set_Reset_Pin( GPIOG, GPIO_PIN_9 ); Radio_Set_NCS_Pin( GPIOA, GPIO_PIN_4 ); Radio_Set_Message_Queue( radioToCoreHandle ); for(;;) { Radio_Run(); osThreadYield(); } } | This function initializes hardware components for a radio module by setting up SPI communication using hspi1, configuring the reset pin on GPIOG9, the NCS pin on GPIOA4, and establishing a message queue with `radioToCoreHandle`. It then enters an infinite loop where it repeatedly runs the radio module and yields control to other threads.
stm32_file_212.c | void StartLCDTask(void *argument) { LCD_Set_UART( &huart7 ); LCD_Set_Message_Queue( coreToLCDHandle ); LCD_Set_RTC( &hrtc ); LCD_Init(); for(;;) { LCD_Run(); osThreadYield(); } } | The `StartLCDTask` function initializes a liquid crystal display (LCD) using the STM32's LCD driver, setting up UART communication, message queue, RTC, and initializing the LCD. It then enters an infinite loop where it runs the LCD task repeatedly, yielding control to other tasks periodically.
stm32_file_212.c | void HAL_TIM_PeriodElapsedCallback(TIM_HandleTypeDef *htim) { if (htim->Instance == TIM7) { HAL_IncTick(); } } | This function is an interrupt callback for TIM7 timer on an STM32 microcontroller. It increments the system tick count using the HAL_IncTick() function upon timer elapse events.
stm32_file_212.c | void Error_Handler(void) { } | This function, `Error_Handler`, is designed to manage errors that may occur during the execution of the program. It does not explicitly call any specific STM32 or HAL functions in this code snippet, but typically, such a function might be used to halt the program, reset the device, or perform some error-reporting actions when an error is detected using other HAL or STM32 functions.
stm32_file_212.c | void assert_failed(uint8_t *file, uint32_t line) { } | This function `assert_failed` is an assertion failure handler, specifically designed for error management. It does not call any specific STM32 hardware initialization, I/O, interrupt handling functions as it doesn't perform these actions itself; instead, it likely terminates the program upon encountering an assertion error.
stm32_file_213.c | int main(void) { HAL_Init(); SystemClock_Config(); MX_GPIO_Init(); MX_LPUART1_UART_Init(); MX_LPTIM1_Init(); morse_1_init(); while (1) { morse_1_step(); } } | This C function initializes various hardware components of an STM32 microcontroller, including the clock system, GPIO pins, UART communication, and a timer (LPTIM1). It then enters an infinite loop where it repeatedly calls `morse_1_step()`, which presumably handles Morse code output.
stm32_file_213.c | void SystemClock_Config(void) { RCC_OscInitTypeDef RCC_OscInitStruct = {0}; RCC_ClkInitTypeDef RCC_ClkInitStruct = {0}; RCC_PeriphCLKInitTypeDef PeriphClkInit = {0}; HAL_PWREx_ControlVoltageScaling(PWR_REGULATOR_VOLTAGE_SCALE1_BOOST); RCC_OscInitStruct.OscillatorType = RCC_OSCILLATORTYPE_HSI¦RCC_OSCILLATORTYPE_LSI; RCC_OscInitStruct.HSIState = RCC_HSI_ON; RCC_OscInitStruct.HSICalibrationValue = RCC_HSICALIBRATION_DEFAULT; RCC_OscInitStruct.LSIState = RCC_LSI_ON; RCC_OscInitStruct.PLL.PLLState = RCC_PLL_ON; RCC_OscInitStruct.PLL.PLLSource = RCC_PLLSOURCE_HSI; RCC_OscInitStruct.PLL.PLLM = RCC_PLLM_DIV4; RCC_OscInitStruct.PLL.PLLN = 85; RCC_OscInitStruct.PLL.PLLP = RCC_PLLP_DIV2; RCC_OscInitStruct.PLL.PLLQ = RCC_PLLQ_DIV2; RCC_OscInitStruct.PLL.PLLR = RCC_PLLR_DIV2; if (HAL_RCC_OscConfig(&RCC_OscInitStruct) != HAL_OK) { Error_Handler(); } RCC_ClkInitStruct.ClockType = RCC_CLOCKTYPE_HCLK¦RCC_CLOCKTYPE_SYSCLK ¦RCC_CLOCKTYPE_PCLK1¦RCC_CLOCKTYPE_PCLK2; RCC_ClkInitStruct.SYSCLKSource = RCC_SYSCLKSOURCE_PLLCLK; RCC_ClkInitStruct.AHBCLKDivider = RCC_SYSCLK_DIV1; RCC_ClkInitStruct.APB1CLKDivider = RCC_HCLK_DIV1; RCC_ClkInitStruct.APB2CLKDivider = RCC_HCLK_DIV1; if (HAL_RCC_ClockConfig(&RCC_ClkInitStruct, FLASH_LATENCY_4) != HAL_OK) { Error_Handler(); } PeriphClkInit.PeriphClockSelection = RCC_PERIPHCLK_LPUART1¦RCC_PERIPHCLK_LPTIM1; PeriphClkInit.Lpuart1ClockSelection = RCC_LPUART1CLKSOURCE_PCLK1; PeriphClkInit.Lptim1ClockSelection = RCC_LPTIM1CLKSOURCE_LSI; if (HAL_RCCEx_PeriphCLKConfig(&PeriphClkInit) != HAL_OK) { Error_Handler(); } } | This function configures the system clock by initializing the High-Speed Internal Oscillator (HSI), Low-Speed Internal Oscillator (LSI), Phase-Locked Loop (PLL), HCLK, SYSCLK, PCLK1, and PCLK2 clocks using HAL_RCC_* functions. It also configures peripheral clocks for LPUART1 and LPTIM1 using HAL_RCCEx_PeriphCLKConfig function.
stm32_file_213.c | static void MX_LPTIM1_Init(void) { hlptim1.Instance = LPTIM1; hlptim1.Init.Clock.Source = LPTIM_CLOCKSOURCE_APBCLOCK_LPOSC; hlptim1.Init.Clock.Prescaler = LPTIM_PRESCALER_DIV1; hlptim1.Init.Trigger.Source = LPTIM_TRIGSOURCE_SOFTWARE; hlptim1.Init.OutputPolarity = LPTIM_OUTPUTPOLARITY_HIGH; hlptim1.Init.UpdateMode = LPTIM_UPDATE_IMMEDIATE; hlptim1.Init.CounterSource = LPTIM_COUNTERSOURCE_INTERNAL; hlptim1.Init.Input1Source = LPTIM_INPUT1SOURCE_GPIO; hlptim1.Init.Input2Source = LPTIM_INPUT2SOURCE_GPIO; if (HAL_LPTIM_Init(&hlptim1) != HAL_OK) { Error_Handler(); } } | This function initializes an LPTIM1 hardware timer with a software trigger, high output polarity, immediate update mode, internal counter source, GPIO inputs 1 and 2 sources, and APBCLOCK_LPOSC clock source. The HAL_LPTIM_Init() function is called to configure the timer according to the specified parameters.
stm32_file_213.c | static void MX_LPUART1_UART_Init(void) { hlpuart1.Instance = LPUART1; hlpuart1.Init.BaudRate = 115200; hlpuart1.Init.WordLength = UART_WORDLENGTH_8B; hlpuart1.Init.StopBits = UART_STOPBITS_1; hlpuart1.Init.Parity = UART_PARITY_NONE; hlpuart1.Init.Mode = UART_MODE_TX_RX; hlpuart1.Init.HwFlowCtl = UART_HWCONTROL_NONE; hlpuart1.Init.OneBitSampling = UART_ONE_BIT_SAMPLE_DISABLE; hlpuart1.Init.ClockPrescaler = UART_PRESCALER_DIV1; hlpuart1.AdvancedInit.AdvFeatureInit = UART_ADVFEATURE_NO_INIT; if (HAL_UART_Init(&hlpuart1) != HAL_OK) { Error_Handler(); } if (HAL_UARTEx_SetTxFifoThreshold(&hlpuart1, UART_TXFIFO_THRESHOLD_1_8) != HAL_OK) { Error_Handler(); } if (HAL_UARTEx_SetRxFifoThreshold(&hlpuart1, UART_RXFIFO_THRESHOLD_1_8) != HAL_OK) { Error_Handler(); } if (HAL_UARTEx_DisableFifoMode(&hlpuart1) != HAL_OK) { Error_Handler(); } } | This function initializes an LPUART1 UART instance with a baud rate of 115200, word length of 8 bits, one stop bit, no parity, and enables both transmit and receive modes. It also sets the threshold for TX and RX FIFOs to 1_8, disables FIFO mode, and handles errors using the Error_Handler function if initialization fails.
stm32_file_213.c | static void MX_GPIO_Init(void) { GPIO_InitTypeDef GPIO_InitStruct = {0}; __HAL_RCC_GPIOC_CLK_ENABLE(); __HAL_RCC_GPIOF_CLK_ENABLE(); __HAL_RCC_GPIOA_CLK_ENABLE(); __HAL_RCC_GPIOB_CLK_ENABLE(); HAL_GPIO_WritePin(USER_LED_GPIO_Port, USER_LED_Pin, GPIO_PIN_RESET); GPIO_InitStruct.Pin = USER_BUTTON_Pin; GPIO_InitStruct.Mode = GPIO_MODE_IT_RISING; GPIO_InitStruct.Pull = GPIO_NOPULL; HAL_GPIO_Init(USER_BUTTON_GPIO_Port, &GPIO_InitStruct); GPIO_InitStruct.Pin = USER_LED_Pin; GPIO_InitStruct.Mode = GPIO_MODE_OUTPUT_PP; GPIO_InitStruct.Pull = GPIO_NOPULL; GPIO_InitStruct.Speed = GPIO_SPEED_FREQ_LOW; HAL_GPIO_Init(USER_LED_GPIO_Port, &GPIO_InitStruct); HAL_NVIC_SetPriority(EXTI15_10_IRQn, 0, 0); HAL_NVIC_EnableIRQ(EXTI15_10_IRQn); } | This function initializes GPIO pins on multiple ports (PC, PA, PB, and GF), configuring one pin as an input with rising edge interrupt (USER_BUTTON_Pin) and another as an output (USER_LED_Pin). It also enables the corresponding clocks, sets the priority for EXTI15_10_IRQn interrupt, and enables the interrupt.
stm32_file_213.c | void Error_Handler(void) { __disable_irq(); while (1) { } } | The `Error_Handler` function is designed to halt the execution of the program when an error occurs, disabling interrupts and entering an infinite loop. It does not call any specific STM32 or HAL functions explicitly within this code snippet.
stm32_file_213.c | void assert_failed(uint8_t *file, uint32_t line) { } | This function, `assert_failed`, is an error handling mechanism that gets triggered when an assertion in the code fails. It does not involve hardware initialization, input/output, interrupt handling, or specific STM32 functions like HAL_UART_Init or HAL_GPIO_WritePin, as it doesn't perform any of these actions explicitly.
stm32_file_214.c | int main(void) { HAL_Init(); SystemClock_Config(); BSP_LED_Init(LED3); UartHandle.Instance = USARTx; UartHandle.Init.BaudRate = 9600; UartHandle.Init.WordLength = UART_WORDLENGTH_8B; UartHandle.Init.StopBits = UART_STOPBITS_1; UartHandle.Init.Parity = UART_PARITY_ODD; UartHandle.Init.HwFlowCtl = UART_HWCONTROL_NONE; UartHandle.Init.Mode = UART_MODE_TX_RX; if (HAL_UART_Init(&UartHandle) != HAL_OK) { Error_Handler(); } printf("\\n\\r UART Printf Example: retarget the C library printf function to the UART\\n\\r"); printf("** Test finished successfully. ** \\n\\r"); while (1) { } } | This function initializes hardware components such as the UART, System Clock, LED3, and configures them for specific operations like transmitting and receiving data at 9600 baud rate using the HAL (Hardware Abstraction Layer) functions: `HAL_Init()`, `SystemClock_Config()`, `BSP_LED_Init(LED3)`, and `HAL_UART_Init(&UartHandle)`. It also sets up error handling with the `Error_Handler()` function.
stm32_file_214.c | void SystemClock_Config(void) { RCC_ClkInitTypeDef RCC_ClkInitStruct = {0}; RCC_OscInitTypeDef RCC_OscInitStruct = {0}; RCC_OscInitStruct.OscillatorType = RCC_OSCILLATORTYPE_MSI; RCC_OscInitStruct.MSIState = RCC_MSI_ON; RCC_OscInitStruct.MSIClockRange = RCC_MSIRANGE_5; RCC_OscInitStruct.MSICalibrationValue=0x00; RCC_OscInitStruct.PLL.PLLState = RCC_PLL_NONE; if (HAL_RCC_OscConfig(&RCC_OscInitStruct)!= HAL_OK) { while(1); } RCC_ClkInitStruct.ClockType = (RCC_CLOCKTYPE_SYSCLK ¦ RCC_CLOCKTYPE_HCLK ¦ RCC_CLOCKTYPE_PCLK1 ¦ RCC_CLOCKTYPE_PCLK2); RCC_ClkInitStruct.SYSCLKSource = RCC_SYSCLKSOURCE_MSI; RCC_ClkInitStruct.AHBCLKDivider = RCC_SYSCLK_DIV1; RCC_ClkInitStruct.APB1CLKDivider = RCC_HCLK_DIV1; RCC_ClkInitStruct.APB2CLKDivider = RCC_HCLK_DIV1; if (HAL_RCC_ClockConfig(&RCC_ClkInitStruct, FLASH_LATENCY_0)!= HAL_OK) { while(1); } __HAL_RCC_PWR_CLK_ENABLE(); __HAL_PWR_VOLTAGESCALING_CONFIG(PWR_REGULATOR_VOLTAGE_SCALE3); __HAL_RCC_PWR_CLK_DISABLE(); } | This function configures the system clock by initializing the Main Internal Oscillator (MSI) and setting up the System, HCLK, PCLK1, and PCLK2 clocks using STM32 HAL functions `HAL_RCC_OscConfig` and `HAL_RCC_ClockConfig`. It also enables the Power Control Clock, configures voltage scaling, and disables the Power Control Clock.
stm32_file_214.c | static void Error_Handler(void) { BSP_LED_On(LED3); while (1) { } } | The `Error_Handler` function is an error management routine that activates LED3 upon encountering an unhandled error during program execution, potentially indicating a hardware issue. No specific STM32 or HAL functions are explicitly called within this code snippet.
stm32_file_214.c | void assert_failed(uint8_t *file, uint32_t line) { while (1) { } } | The provided function `assert_failed` is an assertion failure handler that enters an infinite loop when a runtime assertion check fails. It does not interact with hardware initialization, input/output, interrupt handling, or error management explicitly, as no specific HAL or STM32 functions are called within it.
stm32_file_215.c | int main(void) { HAL_Init(); SystemClock_Config(); BSP_LED_Init(LED1); BSP_LED_Init(LED3); CrcHandle.Instance = CRC; if (HAL_CRC_Init(&CrcHandle) != HAL_OK) { Error_Handler(); } uwCRCValue = HAL_CRC_Calculate(&CrcHandle, (uint32_t *)aDataBuffer, BUFFER_SIZE); if (uwCRCValue != uwExpectedCRCValue) { Error_Handler(); } else { BSP_LED_On(LED1); } while (1) { } } | This function initializes hardware components such as System Clock, LEDs (LED1 and LED3), a CRC (Cyclic Redundancy Check) module, and performs a CRC calculation on a provided buffer. If the calculated CRC value does not match an expected value, it triggers an error handler.
stm32_file_215.c | static void SystemClock_Config(void) { RCC_ClkInitTypeDef RCC_ClkInitStruct; RCC_OscInitTypeDef RCC_OscInitStruct; HAL_StatusTypeDef ret = HAL_OK; __HAL_RCC_PWR_CLK_ENABLE(); __HAL_PWR_VOLTAGESCALING_CONFIG(PWR_REGULATOR_VOLTAGE_SCALE1); RCC_OscInitStruct.OscillatorType = RCC_OSCILLATORTYPE_HSE; RCC_OscInitStruct.HSEState = RCC_HSE_ON; RCC_OscInitStruct.PLL.PLLState = RCC_PLL_ON; RCC_OscInitStruct.PLL.PLLSource = RCC_PLLSOURCE_HSE; RCC_OscInitStruct.PLL.PLLM = 25; RCC_OscInitStruct.PLL.PLLN = 360; RCC_OscInitStruct.PLL.PLLP = RCC_PLLP_DIV2; RCC_OscInitStruct.PLL.PLLQ = 7; RCC_OscInitStruct.PLL.PLLR = 2; ret = HAL_RCC_OscConfig(&RCC_OscInitStruct); if(ret != HAL_OK) { while(1) { ; } } ret = HAL_PWREx_EnableOverDrive(); if(ret != HAL_OK) { while(1) { ; } } RCC_ClkInitStruct.ClockType = (RCC_CLOCKTYPE_SYSCLK ¦ RCC_CLOCKTYPE_HCLK ¦ RCC_CLOCKTYPE_PCLK1 ¦ RCC_CLOCKTYPE_PCLK2); RCC_ClkInitStruct.SYSCLKSource = RCC_SYSCLKSOURCE_PLLCLK; RCC_ClkInitStruct.AHBCLKDivider = RCC_SYSCLK_DIV1; RCC_ClkInitStruct.APB1CLKDivider = RCC_HCLK_DIV4; RCC_ClkInitStruct.APB2CLKDivider = RCC_HCLK_DIV2; ret = HAL_RCC_ClockConfig(&RCC_ClkInitStruct, FLASH_LATENCY_5); if(ret != HAL_OK) { while(1) { ; } } } | This function configures the system clock for an STM32 microcontroller by enabling the High-Speed External Oscillator (HSE), setting up the PLL, and configuring the System Clock, AHB, APB1, and APB2 clocks using the HAL_RCC functions.
stm32_file_215.c | static void Error_Handler(void) { BSP_LED_On(LED3); while (1) { } } | The function `Error_Handler` is an error management routine that turns on LED3 (assuming it's connected to the BSP_LED3 peripheral) in case of an unhandled error, and enters an infinite loop, potentially indicating a hard-fault or unrecoverable error situation. No specific STM32 or HAL functions are called within this function as stated.
stm32_file_215.c | void assert_failed(uint8_t *file, uint32_t line) { while (1) { } } | This function, `assert_failed`, is an assertion failure handler that enters an infinite loop when a specified condition in the code is not met. It does not interact with hardware initialization, input/output, interrupt handling, or error management functions explicitly as per the provided code.
stm32_file_216.c | void flashModulesCallback(bool isUpdating) { if(isUpdating) { OTA_FLASH_AVAILABLE = 1; LED_SetRGBColor(FirmwareUpdateColor); } else { OTA_FLASH_AVAILABLE = 0; LED_Off(LED_RGB); } } | This function, `flashModulesCallback`, is responsible for handling Over-The-Air (OTA) firmware updates by toggling the OTA_FLASH_AVAILABLE flag and controlling an RGB LED based on whether an update is ongoing or not. It does not call any specific STM32 functions explicitly in this code snippet, but it interacts with the `OTA_FLASH_AVAILABLE` flag and the `LED_SetRGBColor` and `LED_Off` functions, which presumably are part of a higher-level abstraction layer (HAL or similar) for controlling LEDs.
stm32_file_216.c | int main(void) { Set_System(); BUTTON_Init_Ext(); SysTick_Configuration(); platform_startup(); USE_SYSTEM_FLAGS = 1; Load_SystemFlags(); Save_Reset_Syndrome(); if (SYSTEM_FLAG(Bootloader_Version_SysFlag) != BOOTLOADER_VERSION) { Bootloader_Update_Version(BOOTLOADER_VERSION); } if (SYSTEM_FLAG(StartupMode_SysFlag) != 0) { SYSTEM_FLAG(StartupMode_SysFlag) = 0; Save_SystemFlags(); } uint8_t features = SYSTEM_FLAG(FeaturesEnabled_SysFlag); if (true ¦¦ (features!=0xFF && (((~(features>>4)&0xF)) != (features & 0xF))) ¦¦ (features&8)) { features = 0xFF; } get_led_theme_colors(&FirmwareUpdateColor, &SafeModeColor, &DFUModeColor); ApplicationAddress = CORE_FW_ADDRESS; if((BACKUP_REGISTER(BKP_DR_10) == 0x0005) ¦¦ (SYSTEM_FLAG(FLASH_OTA_Update_SysFlag) == 0x0005)) { OTA_FLASH_AVAILABLE = 1; } else if((BACKUP_REGISTER(BKP_DR_10) == 0x5555) ¦¦ (SYSTEM_FLAG(FLASH_OTA_Update_SysFlag) == 0x5555)) { OTA_FLASH_AVAILABLE = 0; REFLASH_FROM_BACKUP = 1; } if (0xAAAA == SYSTEM_FLAG(Factory_Reset_SysFlag)) { FACTORY_RESET_MODE = 1; } volatile uint16_t BKP_DR1_Value = HAL_Core_Read_Backup_Register(BKP_DR_01); if(BKP_DR1_Value != 0xFFFF) { if (BKP_DR1_Value == ENTER_DFU_APP_REQUEST) { USB_DFU_MODE = 1; HAL_Core_Write_Backup_Register(BKP_DR_01, 0xFFFF); } else if (BKP_DR1_Value == ENTER_SAFE_MODE_APP_REQUEST) { SAFE_MODE = 1; HAL_Core_Write_Backup_Register(BKP_DR_01, 0xFFFF); } else if (RCC_GetFlagStatus(RCC_FLAG_IWDGRST) != RESET) { switch(BKP_DR1_Value) { case FIRST_RETRY: REFLASH_FROM_BACKUP = 1; BKP_DR1_Value += 1; break; case SECOND_RETRY: FACTORY_RESET_MODE = 1; SYSTEM_FLAG(NVMEM_SPARK_Reset_SysFlag) = 0x0000; BKP_DR1_Value += 1; break; case THIRD_RETRY: USB_DFU_MODE = 1; case ENTERED_SparkCoreConfig: case ENTERED_Main: case ENTERED_Setup: case ENTERED_Loop: case RAN_Loop: case PRESERVE_APP: default: BKP_DR1_Value = 0xFFFF; break; } HAL_Core_Write_Backup_Register(BKP_DR_01, BKP_DR1_Value); OTA_Flashed_ResetStatus(); RCC_ClearFlag(); } } else { BKP_DR1_Value = 1; HAL_Core_Write_Backup_Register(BKP_DR_01, BKP_DR1_Value); } if (BUTTON_Is_Pressed(BUTTON1) && (features & BL_BUTTON_FEATURES)) { bool factory_reset_available = (features & BL_FEATURE_FACTORY_RESET) && FLASH_IsFactoryResetAvailable(); TimingBUTTON = TIMING_ALL; while (BUTTON_Is_Pressed(BUTTON1) && TimingBUTTON) { if(BUTTON_Pressed_Time(BUTTON1) > TIMING_RESET_MODE) { LED_SetRGBColor(RGB_COLOR_WHITE); SYSTEM_FLAG(NVMEM_SPARK_Reset_SysFlag) = 0x0001; } else if(!FACTORY_RESET_MODE && BUTTON_Pressed_Time(BUTTON1) > TIMING_RESTORE_MODE) { LED_SetRGBColor(RGB_COLOR_GREEN); SYSTEM_FLAG(NVMEM_SPARK_Reset_SysFlag) = 0x0000; FACTORY_RESET_MODE = 1; } else if(!USB_DFU_MODE && BUTTON_Pressed_Time(BUTTON1) >= TIMING_DFU_MODE) { if (features&BL_FEATURE_DFU_MODE) { LED_SetRGBColor(DFUModeColor); USB_DFU_MODE = 1; } if (!factory_reset_available) break; } else if(!SAFE_MODE && BUTTON_Pressed_Time(BUTTON1) >= TIMING_SAFE_MODE) { OTA_FLASH_AVAILABLE = 0; REFLASH_FROM_BACKUP = 0; FACTORY_RESET_MODE = 0; if (features&BL_FEATURE_SAFE_MODE) { LED_SetRGBColor(SafeModeColor); SAFE_MODE = 1; } } } } if (SAFE_MODE) { SYSTEM_FLAG(StartupMode_SysFlag) = 0x0001; Save_SystemFlags(); } if (OTA_FLASH_AVAILABLE == 1) { LED_SetRGBColor(FirmwareUpdateColor); OTA_Flash_Reset(); } else if (FACTORY_RESET_MODE) { if (FACTORY_RESET_MODE == 1) { if (SYSTEM_FLAG(NVMEM_SPARK_Reset_SysFlag) == 0x0001) LED_SetRGBColor(RGB_COLOR_WHITE); else LED_SetRGBColor(RGB_COLOR_GREEN); if (!FACTORY_Flash_Reset()) { if (is_application_valid(ApplicationAddress)) { NVIC_SystemReset(); } } } else { FACTORY_RESET_MODE = 0; Finish_Update(); } } else if (USB_DFU_MODE == 0) { FLASH_UpdateModules(flashModulesCallback); if (REFLASH_FROM_BACKUP == 1) { LED_SetRGBColor(RGB_COLOR_RED); BACKUP_Flash_Reset(); } if (is_application_valid(ApplicationAddress)) { JumpAddress = *(__IO uint32_t*) (ApplicationAddress + 4); Jump_To_Application = (pFunction) JumpAddress; __set_MSP(*(__IO uint32_t*) ApplicationAddress); IWDG_Reset_Enable(5 * TIMING_IWDG_RELOAD); SysTick_Disable(); Jump_To_Application(); } else { LED_SetRGBColor(RGB_COLOR_RED); FACTORY_Flash_Reset(); } } FACTORY_RESET_MODE = 0; OTA_FLASH_AVAILABLE = 0; REFLASH_FROM_BACKUP = 0; LED_SetRGBColor(DFUModeColor); USB_DFU_MODE = 1; HAL_DFU_USB_Init(); while (1) { } } | This function initializes an STM32 microcontroller by handling various input/output operations, interrupts, and errors. It calls several HAL functions such as `HAL_DFU_USB_Init()`, `HAL_GPIO_WritePin()`, and `HAL_UART_Init()`.
stm32_file_216.c | void Timing_Decrement(void) { if (TimingBUTTON != 0x00) { TimingBUTTON--; } if (TimingLED != 0x00) { TimingLED--; } else if(FACTORY_RESET_MODE ¦¦ REFLASH_FROM_BACKUP ¦¦ OTA_FLASH_AVAILABLE) { LED_Toggle(LED_RGB); TimingLED = 50; } else if(SAFE_MODE ¦¦ USB_DFU_MODE) { LED_Toggle(LED_RGB); TimingLED = 100; } DFU_Check_Reset(); } | This function decrements two counters `TimingBUTTON` and `TimingLED`, toggles an LED based on certain conditions, and checks for a DFU reset. It does not call any specific STM32 HAL functions explicitly.
stm32_file_216.c | void assert_failed(uint8_t* file, uint32_t line) { while (1) { } } | This function, `assert_failed`, is an error-handling mechanism that enters an infinite loop upon encountering a failed assertion during hardware initialization, input/output, interrupt handling, or error management. No specific STM32 functions are called within this code snippet.
stm32_file_216.c | static void call_constructors(unsigned long *start, unsigned long *end) { unsigned long *i; void (*funcptr)(); for (i = start; i < end; i++) { funcptr=(void (*)())(*i); funcptr(); } } | This function iterates through a range of memory addresses, calling each function pointer it encounters. Its purpose in the given code snippet is to invoke constructors for objects allocated at specific memory locations, but without explicit information on the hardware or library used, no specific HAL or STM32 functions can be identified.
stm32_file_216.c | void CallConstructors(void) { call_constructors(&link_constructors_location, &link_constructors_end); } | This function `CallConstructors` is designed to call constructors for objects that have been linked within a specific memory range, which may include hardware initialization functions such as those provided by the HAL (Hardware Abstraction Layer) library for STM32 microcontrollers. However, without explicit information about the specific functions called within this function, it's not possible to identify any particular STM32 or HAL functions being invoked.
stm32_file_217.c | int main(void) { HAL_Init(); SystemClock_Config(); MX_GPIO_Init(); MX_ADC1_Init(); MX_USART2_UART_Init(); while (1) { } } | The provided C function initializes hardware components of an STM32 microcontroller, including clocks (SystemClock_Config), GPIO pins (MX_GPIO_Init), ADC1 (MX_ADC1_Init), and USART2 UART (MX_USART2_UART_Init). It then enters an infinite loop.
stm32_file_217.c | void SystemClock_Config(void) { RCC_OscInitTypeDef RCC_OscInitStruct; RCC_ClkInitTypeDef RCC_ClkInitStruct; __PWR_CLK_ENABLE(); __HAL_PWR_VOLTAGESCALING_CONFIG(PWR_REGULATOR_VOLTAGE_SCALE2); RCC_OscInitStruct.OscillatorType = RCC_OSCILLATORTYPE_HSI; RCC_OscInitStruct.HSIState = RCC_HSI_ON; RCC_OscInitStruct.HSICalibrationValue = 16; RCC_OscInitStruct.PLL.PLLState = RCC_PLL_ON; RCC_OscInitStruct.PLL.PLLSource = RCC_PLLSOURCE_HSI; RCC_OscInitStruct.PLL.PLLM = 16; RCC_OscInitStruct.PLL.PLLN = 336; RCC_OscInitStruct.PLL.PLLP = RCC_PLLP_DIV4; RCC_OscInitStruct.PLL.PLLQ = 7; HAL_RCC_OscConfig(&RCC_OscInitStruct); RCC_ClkInitStruct.ClockType = RCC_CLOCKTYPE_HCLK¦RCC_CLOCKTYPE_SYSCLK ¦RCC_CLOCKTYPE_PCLK1¦RCC_CLOCKTYPE_PCLK2; RCC_ClkInitStruct.SYSCLKSource = RCC_SYSCLKSOURCE_PLLCLK; RCC_ClkInitStruct.AHBCLKDivider = RCC_SYSCLK_DIV1; RCC_ClkInitStruct.APB1CLKDivider = RCC_HCLK_DIV2; RCC_ClkInitStruct.APB2CLKDivider = RCC_HCLK_DIV1; HAL_RCC_ClockConfig(&RCC_ClkInitStruct, FLASH_LATENCY_2); HAL_SYSTICK_Config(HAL_RCC_GetHCLKFreq()/1000); HAL_SYSTICK_CLKSourceConfig(SYSTICK_CLKSOURCE_HCLK); HAL_NVIC_SetPriority(SysTick_IRQn, 0, 0); } | This function configures the System Clock by enabling power regulation, setting the clock scaling, initializing the HSI oscillator, creating a PLL for clock multiplication, and configuring the system, HCLK, PCLK1, and PCLK2 clocks based on the PLLCLK. It also sets up the Systick timer and NVIC priority for SysTick_IRQn.
stm32_file_217.c | void MX_ADC1_Init(void) { ADC_ChannelConfTypeDef sConfig; hadc1.Instance = ADC1; hadc1.Init.ClockPrescaler = ADC_CLOCKPRESCALER_PCLK_DIV4; hadc1.Init.Resolution = ADC_RESOLUTION12b; hadc1.Init.ScanConvMode = DISABLE; hadc1.Init.ContinuousConvMode = DISABLE; hadc1.Init.DiscontinuousConvMode = DISABLE; hadc1.Init.ExternalTrigConvEdge = ADC_EXTERNALTRIGCONVEDGE_NONE; hadc1.Init.DataAlign = ADC_DATAALIGN_RIGHT; hadc1.Init.NbrOfConversion = 1; hadc1.Init.DMAContinuousRequests = DISABLE; hadc1.Init.EOCSelection = EOC_SINGLE_CONV; HAL_ADC_Init(&hadc1); sConfig.Channel = ADC_CHANNEL_0; sConfig.Rank = 1; sConfig.SamplingTime = ADC_SAMPLETIME_3CYCLES; HAL_ADC_ConfigChannel(&hadc1, &sConfig); } | This function initializes an Analog-to-Digital Converter (ADC) channel on the STM32 microcontroller, specifically ADC1 Channel 0, with a clock prescaler of 4, 12-bit resolution, single conversion mode, and a sampling time of 3 cycles. It configures the ADC using HAL_ADC_Init() and HAL_ADC_ConfigChannel().
stm32_file_217.c | void MX_USART2_UART_Init(void) { huart2.Instance = USART2; huart2.Init.BaudRate = 115200; huart2.Init.WordLength = UART_WORDLENGTH_8B; huart2.Init.StopBits = UART_STOPBITS_1; huart2.Init.Parity = UART_PARITY_NONE; huart2.Init.Mode = UART_MODE_TX_RX; huart2.Init.HwFlowCtl = UART_HWCONTROL_NONE; huart2.Init.OverSampling = UART_OVERSAMPLING_16; HAL_UART_Init(&huart2); } | The function `MX_USART2_UART_Init` initializes the USART2 hardware instance for asynchronous communication with a word length of 8 bits, one stop bit, no parity, and an oversampling rate of 16, using the HAL_UART_Init function.
stm32_file_217.c | void MX_GPIO_Init(void) { GPIO_InitTypeDef GPIO_InitStruct; __GPIOC_CLK_ENABLE(); __GPIOH_CLK_ENABLE(); __GPIOA_CLK_ENABLE(); __GPIOB_CLK_ENABLE(); GPIO_InitStruct.Pin = B1_Pin; GPIO_InitStruct.Mode = GPIO_MODE_EVT_RISING; GPIO_InitStruct.Pull = GPIO_NOPULL; HAL_GPIO_Init(B1_GPIO_Port, &GPIO_InitStruct); GPIO_InitStruct.Pin = GPIO_PIN_0¦GPIO_PIN_1; GPIO_InitStruct.Mode = GPIO_MODE_INPUT; GPIO_InitStruct.Pull = GPIO_NOPULL; HAL_GPIO_Init(GPIOC, &GPIO_InitStruct); GPIO_InitStruct.Pin = GPIO_PIN_2¦GPIO_PIN_3; GPIO_InitStruct.Mode = GPIO_MODE_OUTPUT_PP; GPIO_InitStruct.Pull = GPIO_NOPULL; GPIO_InitStruct.Speed = GPIO_SPEED_LOW; HAL_GPIO_Init(GPIOC, &GPIO_InitStruct); GPIO_InitStruct.Pin = LD2_Pin; GPIO_InitStruct.Mode = GPIO_MODE_OUTPUT_PP; GPIO_InitStruct.Pull = GPIO_NOPULL; GPIO_InitStruct.Speed = GPIO_SPEED_LOW; HAL_GPIO_Init(LD2_GPIO_Port, &GPIO_InitStruct); HAL_GPIO_WritePin(GPIOC, GPIO_PIN_2¦GPIO_PIN_3, GPIO_PIN_RESET); HAL_GPIO_WritePin(LD2_GPIO_Port, LD2_Pin, GPIO_PIN_RESET); } | This function initializes various GPIO pins on different ports of an STM32 microcontroller by calling the HAL_GPIO_Init() function to configure their mode (input/output), pull-up/pull-down resistance, speed, and interrupt handling (rising edge event for B1 pin). Specifically, it enables clocks for GPIOC, GPIOH, GPIOA, and GPIOB, initializes the B1 button input, sets up GPIO pins 0 and 1 on port C as inputs, sets up GPIO pins 2 and 3 on port C as outputs with push-pull configuration, initializes pin LD2 as an output with push-pull configuration, and resets the values of GPIO pins 2, 3 on port C and pin LD2.
stm32_file_217.c | void assert_failed(uint8_t* file, uint32_t line) { } | This function, `assert_failed`, is an error-handling routine that gets triggered when an assertion in the code fails. It does not interact with hardware initialization, input/output, interrupt handling, or specific STM32 functions like HAL_UART_Init or HAL_GPIO_WritePin, as it does not perform any of these actions explicitly.
stm32_file_219.c | void HAL_TIM_PeriodElapsedCallback(TIM_HandleTypeDef *htim) { if (htim == &htim6) { if(!IsAutoBiasUpdate()){ DEBUG_PIN_HIGH; if(READ_USER_SW){ LD2_ON; HAL_Delay(500); mkAE_Reset_Filter(); LD2_OFF; }else{ pose_update_func(); } DEBUG_PIN_LOW; } } if (htim == &htim7) { AutoBiasUpdate_TIM(); } } | This function handles timer interrupts on TIM6 and TIM7 of an STM32 microcontroller. If the timer is TIM6, it checks if AutoBiasUpdate() is not running, then toggles a debug pin, reads user input, controls an LED, resets a filter, and calls pose_update_func().
stm32_file_219.c | int main(void) { HAL_Init(); SystemClock_Config(); MX_GPIO_Init(); MX_USB_DEVICE_Init(); MX_SPI1_Init(); MX_USART3_UART_Init(); MX_TIM6_Init(); MX_TIM7_Init(); Read_FlashData(); IMU_BRD_SETTING(CONTROL_CYCLE,(double)Params.send_cycle_ms/1000.0); mkAE_Filter_Init(CONTROL_CYCLE); Start_PoseUpdateTimer(); while (1) { switch(tim_mode){ case USB_SPI_MODE: ReadBinaryCmd(); break; default: ReadStringCmd(); print_func(); break; } } } | This `main` function initializes various hardware components such as clocks, GPIOs, USB device, SPI1, USART3, timers TIM6 and TIM7, reads flash data, sets up an IMU board setting, initializes a filter, starts a pose update timer, and enters an infinite loop where it handles input/output based on the current mode (USB_SPI_MODE or default) by reading commands and printing functions accordingly. Specifically, it calls STM32 functions like `HAL_Init()`, `SystemClock_Config()`, `MX_GPIO_Init()`, `MX_USB_DEVICE_Init()`, `MX_SPI1_Init()`, `MX_USART3_UART_Init()`, `MX_TIM6_Init()`, `MX_TIM7_Init()`.
stm32_file_219.c | void SystemClock_Config(void) { RCC_OscInitTypeDef RCC_OscInitStruct = {0}; RCC_ClkInitTypeDef RCC_ClkInitStruct = {0}; RCC_PeriphCLKInitTypeDef PeriphClkInit = {0}; RCC_OscInitStruct.OscillatorType = RCC_OSCILLATORTYPE_HSE; RCC_OscInitStruct.HSEState = RCC_HSE_ON; RCC_OscInitStruct.PLL.PLLState = RCC_PLL_ON; RCC_OscInitStruct.PLL.PLLSource = RCC_PLLSOURCE_HSE; RCC_OscInitStruct.PLL.PLLMUL = RCC_PLL_MUL6; RCC_OscInitStruct.PLL.PREDIV = RCC_PREDIV_DIV1; if (HAL_RCC_OscConfig(&RCC_OscInitStruct) != HAL_OK) { Error_Handler(); } RCC_ClkInitStruct.ClockType = RCC_CLOCKTYPE_HCLK¦RCC_CLOCKTYPE_SYSCLK ¦RCC_CLOCKTYPE_PCLK1; RCC_ClkInitStruct.SYSCLKSource = RCC_SYSCLKSOURCE_PLLCLK; RCC_ClkInitStruct.AHBCLKDivider = RCC_SYSCLK_DIV1; RCC_ClkInitStruct.APB1CLKDivider = RCC_HCLK_DIV1; if (HAL_RCC_ClockConfig(&RCC_ClkInitStruct, FLASH_LATENCY_1) != HAL_OK) { Error_Handler(); } PeriphClkInit.PeriphClockSelection = RCC_PERIPHCLK_USB; PeriphClkInit.UsbClockSelection = RCC_USBCLKSOURCE_PLL; if (HAL_RCCEx_PeriphCLKConfig(&PeriphClkInit) != HAL_OK) { Error_Handler(); } } | This function configures the system clock by initializing the High-Speed External Oscillator (HSE), enabling the PLL, setting the PLL multiplication factor, and configuring the HCLK, SYSCLK, PCLK1, USB clocks. Specific STM32 functions called include HAL_RCC_OscConfig(), HAL_RCC_ClockConfig(), and HAL_RCCEx_PeriphCLKConfig().
stm32_file_219.c | static void MX_SPI1_Init(void) { hspi1.Instance = SPI1; hspi1.Init.Mode = SPI_MODE_MASTER; hspi1.Init.Direction = SPI_DIRECTION_2LINES; hspi1.Init.DataSize = SPI_DATASIZE_16BIT; hspi1.Init.CLKPolarity = SPI_POLARITY_HIGH; hspi1.Init.CLKPhase = SPI_PHASE_2EDGE; hspi1.Init.NSS = SPI_NSS_SOFT; hspi1.Init.BaudRatePrescaler = SPI_BAUDRATEPRESCALER_16; hspi1.Init.FirstBit = SPI_FIRSTBIT_MSB; hspi1.Init.TIMode = SPI_TIMODE_DISABLE; hspi1.Init.CRCCalculation = SPI_CRCCALCULATION_DISABLE; hspi1.Init.CRCPolynomial = 7; hspi1.Init.CRCLength = SPI_CRC_LENGTH_DATASIZE; hspi1.Init.NSSPMode = SPI_NSS_PULSE_DISABLE; if (HAL_SPI_Init(&hspi1) != HAL_OK) { Error_Handler(); } } | The function `MX_SPI1_Init()` initializes the SPI1 hardware by configuring it as a master device with 2-line communication, 16-bit data size, high clock polarity, 2-edge clock phase, soft NSS, a baud rate prescaler of 16, and MSB first bit order. It uses the HAL_SPI_Init() function to perform this initialization.
stm32_file_219.c | static void MX_TIM6_Init(void) { htim6.Instance = TIM6; htim6.Init.Prescaler = 4800-1; htim6.Init.CounterMode = TIM_COUNTERMODE_UP; htim6.Init.Period = 100-1; htim6.Init.AutoReloadPreload = TIM_AUTORELOAD_PRELOAD_DISABLE; if (HAL_TIM_Base_Init(&htim6) != HAL_OK) { Error_Handler(); } } | This function initializes TIM6 hardware by configuring its instance, prescaler, counter mode, period, and auto-reload preload settings using the HAL_TIM_Base_Init function from the STM32 HAL library.
stm32_file_219.c | static void MX_TIM7_Init(void) { htim7.Instance = TIM7; htim7.Init.Prescaler = 4800-1; htim7.Init.CounterMode = TIM_COUNTERMODE_UP; htim7.Init.Period = 5000-1; htim7.Init.AutoReloadPreload = TIM_AUTORELOAD_PRELOAD_DISABLE; if (HAL_TIM_Base_Init(&htim7) != HAL_OK) { Error_Handler(); } } | The function `MX_TIM7_Init` initializes TIM7 hardware timer by configuring its prescaler, counter mode, period, auto-reload preload, and initializing the timer using HAL_TIM_Base_Init function.
stm32_file_219.c | static void MX_USART3_UART_Init(void) { huart3.Instance = USART3; huart3.Init.BaudRate = 460800; huart3.Init.WordLength = UART_WORDLENGTH_8B; huart3.Init.StopBits = UART_STOPBITS_1; huart3.Init.Parity = UART_PARITY_NONE; huart3.Init.Mode = UART_MODE_TX_RX; huart3.Init.HwFlowCtl = UART_HWCONTROL_NONE; huart3.Init.OverSampling = UART_OVERSAMPLING_16; huart3.Init.OneBitSampling = UART_ONE_BIT_SAMPLE_DISABLE; huart3.AdvancedInit.AdvFeatureInit = UART_ADVFEATURE_NO_INIT; if (HAL_UART_Init(&huart3) != HAL_OK) { Error_Handler(); } } | The function `MX_USART3_UART_Init` initializes the USART3 hardware for asynchronous communication with a word length of 8 bits, one stop bit, no parity, and a baud rate of 460800 using the HAL library's UART initialization function (HAL_UART_Init).
stm32_file_219.c | static void MX_GPIO_Init(void) { GPIO_InitTypeDef GPIO_InitStruct = {0}; __HAL_RCC_GPIOC_CLK_ENABLE(); __HAL_RCC_GPIOF_CLK_ENABLE(); __HAL_RCC_GPIOA_CLK_ENABLE(); __HAL_RCC_GPIOB_CLK_ENABLE(); HAL_GPIO_WritePin(GPIOA, LD1_Pin¦LD2_Pin¦LD3_Pin¦ADIS_nRST_Pin, GPIO_PIN_SET); HAL_GPIO_WritePin(DEBUG_PIN_GPIO_Port, DEBUG_PIN_Pin, GPIO_PIN_RESET); HAL_GPIO_WritePin(SPI1_nCS_GPIO_Port, SPI1_nCS_Pin, GPIO_PIN_SET); GPIO_InitStruct.Pin = USER_SW_Pin; GPIO_InitStruct.Mode = GPIO_MODE_INPUT; GPIO_InitStruct.Pull = GPIO_NOPULL; HAL_GPIO_Init(USER_SW_GPIO_Port, &GPIO_InitStruct); GPIO_InitStruct.Pin = LD1_Pin¦LD2_Pin¦LD3_Pin¦ADIS_nRST_Pin; GPIO_InitStruct.Mode = GPIO_MODE_OUTPUT_PP; GPIO_InitStruct.Pull = GPIO_NOPULL; GPIO_InitStruct.Speed = GPIO_SPEED_FREQ_HIGH; HAL_GPIO_Init(GPIOA, &GPIO_InitStruct); GPIO_InitStruct.Pin = CONF_SW1_Pin¦CONF_SW2_Pin¦CONF_SW3_Pin¦CONF_SW4_Pin ¦CONF_SW5_Pin; GPIO_InitStruct.Mode = GPIO_MODE_INPUT; GPIO_InitStruct.Pull = GPIO_NOPULL; HAL_GPIO_Init(GPIOA, &GPIO_InitStruct); GPIO_InitStruct.Pin = DEBUG_PIN_Pin¦SPI1_nCS_Pin; GPIO_InitStruct.Mode = GPIO_MODE_OUTPUT_PP; GPIO_InitStruct.Pull = GPIO_NOPULL; GPIO_InitStruct.Speed = GPIO_SPEED_FREQ_HIGH; HAL_GPIO_Init(GPIOB, &GPIO_InitStruct); GPIO_InitStruct.Pin = ADIS_DR_Pin¦ADIS_SYNC_Pin; GPIO_InitStruct.Mode = GPIO_MODE_INPUT; GPIO_InitStruct.Pull = GPIO_NOPULL; HAL_GPIO_Init(GPIOB, &GPIO_InitStruct); HAL_I2CEx_EnableFastModePlus(SYSCFG_CFGR1_I2C_FMP_PB6); } | This function initializes various GPIO pins on GPIOA, GPIOB, and GPIOC peripherals by enabling their respective clocks, configuring specific pins as inputs or outputs with different modes and speeds, and setting the initial state of certain output pins. It also enables fast mode plus for I2C communication on PB6 using HAL_I2CEx_EnableFastModePlus function.
stm32_file_219.c | void Error_Handler(void) { while(1) { } } | The `Error_Handler` function is designed to handle errors that may occur during program execution, as indicated by its infinite loop structure. No specific STM32 or HAL functions are called within this code snippet, suggesting it does not directly involve hardware initialization, input/output, interrupt handling, or other similar tasks.
stm32_file_219.c | void assert_failed(char *file, uint32_t line) { } | This function, `assert_failed`, is an error handling mechanism that gets triggered when an assertion in the code fails. It does not interact with hardware initialization, input/output, interrupt handling, or specific STM32 functions like HAL_UART_Init or HAL_GPIO_WritePin as it doesn't contain any calls to these functions.
stm32_file_22.c | void Sigfox_Init(void) { sfx_u8 error = 0; SigfoxInfo_t *SigfoxRegionInfo; FEAT_INFO_Param_t *p_cm0plus_specific_features_info; uint32_t sgfx_cm0plus_app; APP_LOG(TS_OFF, VLEVEL_M, "M4 APP_VERSION: V%X.%X.%X\\r\\n", (uint8_t)(__CM4_APP_VERSION >> __APP_VERSION_MAIN_SHIFT), (uint8_t)(__CM4_APP_VERSION >> __APP_VERSION_SUB1_SHIFT), (uint8_t)(__CM4_APP_VERSION >> __APP_VERSION_SUB2_SHIFT)); p_cm0plus_specific_features_info = MBMUXIF_SystemGetFeatCapabInfoPtr(FEAT_INFO_SYSTEM_ID); sgfx_cm0plus_app = p_cm0plus_specific_features_info->Feat_Info_Feature_Version ; APP_LOG(TS_OFF, VLEVEL_M, "M0PLUS_APP_VERSION: V%X.%X.%X\\r\\n", (uint8_t)(sgfx_cm0plus_app >> __APP_VERSION_MAIN_SHIFT), (uint8_t)(sgfx_cm0plus_app >> __APP_VERSION_SUB1_SHIFT), (uint8_t)(sgfx_cm0plus_app >> __APP_VERSION_SUB2_SHIFT)); p_cm0plus_specific_features_info = MBMUXIF_SystemGetFeatCapabInfoPtr(FEAT_INFO_SIGFOX_ID); sgfx_cm0plus_app = p_cm0plus_specific_features_info->Feat_Info_Feature_Version ; APP_LOG(TS_OFF, VLEVEL_M, "MW_SIGFOX_VERSION: V%X.%X.%X\\r\\n", (uint8_t)(sgfx_cm0plus_app >> __APP_VERSION_MAIN_SHIFT), (uint8_t)(sgfx_cm0plus_app >> __APP_VERSION_SUB1_SHIFT), (uint8_t)(sgfx_cm0plus_app >> __APP_VERSION_SUB2_SHIFT)); p_cm0plus_specific_features_info = MBMUXIF_SystemGetFeatCapabInfoPtr(FEAT_INFO_RADIO_ID); sgfx_cm0plus_app = p_cm0plus_specific_features_info->Feat_Info_Feature_Version ; APP_LOG(TS_OFF, VLEVEL_M, "MW_RADIO_VERSION: V%X.%X.%X\\r\\n", (uint8_t)(sgfx_cm0plus_app >> __APP_VERSION_MAIN_SHIFT), (uint8_t)(sgfx_cm0plus_app >> __APP_VERSION_SUB1_SHIFT), (uint8_t)(sgfx_cm0plus_app >> __APP_VERSION_SUB2_SHIFT)); BSP_LED_Init(LED_BLUE); BSP_LED_Init(LED_GREEN); SYS_LED_Init(SYS_LED_BLUE); SYS_LED_Init(SYS_LED_GREEN); BSP_PB_Init(BUTTON_SW1, BUTTON_MODE_EXTI); SYS_PB_Init(SYS_BUTTON1, SYS_BUTTON_MODE_EXTI); E2P_Write_Rc(DEFAULT_RC); error = st_sigfox_open(E2P_Read_Rc()); SigfoxInfo_Init(); SigfoxRegionInfo = SigfoxInfo_GetPtr(); if (SigfoxRegionInfo->Region == 0) { APP_PRINTF("error: At least one region shall be defined : RC1 to RC7 \\n\\r"); while (1) {} } Sigfox_Register(&SigfoxCallbacks); if (1U == E2P_Read_AtEcho()) { if (error == SFX_ERR_NONE) { APP_PPRINTF("\\r\\n\\n\\rSIGFOX APPLICATION READY\\n\\r\\n\\r"); } else { APP_PPRINTF("\\r\\n\\n\\rSIGFOX APPLICATION ERROR: %d\\n\\r\\n\\r", error); } } UTIL_SEQ_RegTask((1 << CFG_SEQ_Task_Pb), UTIL_SEQ_RFU, SendSigfox); } | This function initializes hardware components such as LEDs, buttons, and a radio module for Sigfox communication, using STM32 functions like `BSP_LED_Init`, `BSP_PB_Init`, `SYS_LED_Init`, `SYS_PB_Init`, and `st_sigfox_open`. It also initializes error management by checking the return value of `st_sigfox_open` and registers a task for Sigfox communication using `UTIL_SEQ_RegTask`.
stm32_file_22.c | void BSP_PB_Callback(Button_TypeDef Button) { switch (Button) { case BUTTON_SW1: UTIL_SEQ_SetTask((1 << CFG_SEQ_Task_Pb), CFG_SEQ_Prio_0); break; default: break; } } | This function `BSP_PB_Callback` is a callback for button events, specifically for the SW1 button event. Upon receiving this event, it sets a task in the sequence controller (UTIL_SEQ_SetTask) with priority 0, associated with an unspecified hardware sequence (CFG_SEQ_Task_Pb).
stm32_file_22.c | void HAL_GPIO_EXTI_Callback(uint16_t GPIO_Pin) { switch (GPIO_Pin) { case SYS_BUTTON1_PIN: UTIL_SEQ_SetTask((1 << CFG_SEQ_Task_Pb), CFG_SEQ_Prio_0); break; case SYS_BUTTON2_PIN: break; default: break; } } | This function is an interrupt callback for external interrupts on GPIO pins. It handles the event when either SYS_BUTTON1_PIN or SYS_BUTTON2_PIN is triggered by setting a task in a sequence controller (UTIL_SEQ_SetTask) when SYS_BUTTON1_PIN is pressed, with priority 0.
stm32_file_22.c | static sfx_error_t st_sigfox_open(sfx_rc_enum_t sfx_rc) { sfx_u32 config_words[3] = {0}; E2P_Read_ConfigWords(sfx_rc, config_words); sfx_error_t error = SFX_ERR_NONE; switch (sfx_rc) { case SFX_RC1: { sfx_rc_t SgfxRc = RC1; error = SIGFOX_API_open(&SgfxRc); break; } case SFX_RC2: { sfx_rc_t SgfxRc = RC2; error = SIGFOX_API_open(&SgfxRc); if (error == SFX_ERR_NONE) { error = SIGFOX_API_set_std_config(config_words, RC2_SET_STD_TIMER_ENABLE); } break; } case SFX_RC3A: { sfx_rc_t SgfxRc = RC3A; error = SIGFOX_API_open(&SgfxRc); if (error == SFX_ERR_NONE) { error = SIGFOX_API_set_std_config(config_words, NA); } break; } case SFX_RC3C: { sfx_rc_t SgfxRc = RC3C; error = SIGFOX_API_open(&SgfxRc); if (error == SFX_ERR_NONE) { error = SIGFOX_API_set_std_config(config_words, NA); } break; } case SFX_RC4: { sfx_rc_t SgfxRc = RC4; error = SIGFOX_API_open(&SgfxRc); if (error == SFX_ERR_NONE) { error = SIGFOX_API_set_std_config(config_words, RC4_SET_STD_TIMER_ENABLE); } break; } case SFX_RC5: { sfx_rc_t SgfxRc = RC5; error = SIGFOX_API_open(&SgfxRc); if (error == SFX_ERR_NONE) { error = SIGFOX_API_set_std_config(config_words, NA); } break; } case SFX_RC6: { sfx_rc_t SgfxRc = RC6; error = SIGFOX_API_open(&SgfxRc); break; } case SFX_RC7: { sfx_rc_t SgfxRc = RC7; error = SIGFOX_API_open(&SgfxRc); break; } default: { error = SFX_ERR_API_OPEN; break; } } return error; } | This function `st_sigfox_open()` initializes a SigFox device by opening its API using the provided `sfx_rc` parameter, which corresponds to different device configurations (RC1, RC2, RC3A, RC3C, RC4, RC5, RC6, or RC7). It also sets standard configuration for some devices using `SIGFOX_API_set_std_config()`.
stm32_file_22.c | static void SendSigfox(void) { uint8_t ul_msg[12] = {0x00, 0x01, 0x02, 0x03, 0x04, 0x05, 0x06, 0x07, 0x08, 0x09, 0x10, 0x11}; uint8_t dl_msg[8] = {0x00, 0x00, 0x00, 0x00, 0x00, 0x00, 0x00, 0x00}; uint32_t ul_size = 0; int16_t temperature = SYS_GetTemperatureLevel() >> 8; uint16_t batteryLevel = SYS_GetBatteryLevel(); uint32_t nbTxRepeatFlag = 1; sensor_t sensor_data; uint16_t pressure = 0; uint16_t humidity = 0; EnvSensors_Read(&sensor_data); pressure = (uint16_t)(sensor_data.pressure * 100 / 10); humidity = (uint16_t) sensor_data.humidity; APP_LOG(TS_ON, VLEVEL_L, "sending temperature=%d degC, battery=%d mV", temperature, batteryLevel); ul_msg[ul_size++] = (uint8_t)((batteryLevel * 100) / 3300); ul_msg[ul_size++] = (pressure >> 8) & 0xFF; ul_msg[ul_size++] = pressure & 0xFF; ul_msg[ul_size++] = (temperature >> 8) & 0xFF; ul_msg[ul_size++] = temperature & 0xFF; ul_msg[ul_size++] = (humidity >> 8) & 0xFF; ul_msg[ul_size++] = humidity & 0xFF; BSP_LED_On(LED_BLUE); SYS_LED_On(SYS_LED_BLUE); SIGFOX_API_send_frame(ul_msg, ul_size, dl_msg, nbTxRepeatFlag, SFX_FALSE); BSP_LED_Off(LED_BLUE); SYS_LED_Off(SYS_LED_BLUE); APP_LOG(TS_OFF, VLEVEL_L, " done\\n\\r"); } | This function `SendSigfox` is responsible for sending a custom message to Sigfox network using the provided API, with data including temperature, battery level, pressure, and humidity readings from sensors. It utilizes STM32's `EnvSensors_Read`, `SYS_GetTemperatureLevel`, `SYS_GetBatteryLevel`, and `SIGFOX_API_send_frame` functions for sensor reading and data transmission.
stm32_file_220.c | int main(void) { HAL_Init(); SystemClock_Config(); MX_GPIO_Init(); MX_USART2_UART_Init(); static unsigned short pin_state = 0; while (1) { pin_state = !pin_state; HAL_GPIO_WritePin(GPIOB, GPIO_PIN_13, pin_state); HAL_Delay(1000); } } | This C function initializes hardware components such as the clock system, GPIO pins, and USART2 UART on an STM32 microcontroller, and performs a continuous loop that toggles the state of GPIO pin 13 (PB13) every second. Specifically, it uses HAL_Init(), SystemClock_Config(), MX_GPIO_Init(), and MX_USART2_UART_Init() functions for hardware initialization, and HAL_GPIO_WritePin() and HAL_Delay() functions for output control and delay management, respectively.
stm32_file_220.c | void SystemClock_Config(void) { RCC_OscInitTypeDef RCC_OscInitStruct = {0}; RCC_ClkInitTypeDef RCC_ClkInitStruct = {0}; RCC_OscInitStruct.OscillatorType = RCC_OSCILLATORTYPE_HSI; RCC_OscInitStruct.HSIState = RCC_HSI_ON; RCC_OscInitStruct.HSICalibrationValue = RCC_HSICALIBRATION_DEFAULT; RCC_OscInitStruct.PLL.PLLState = RCC_PLL_ON; RCC_OscInitStruct.PLL.PLLSource = RCC_PLLSOURCE_HSI; RCC_OscInitStruct.PLL.PLLMUL = RCC_PLL_MUL16; if (HAL_RCC_OscConfig(&RCC_OscInitStruct) != HAL_OK) { Error_Handler(); } RCC_ClkInitStruct.ClockType = RCC_CLOCKTYPE_HCLK¦RCC_CLOCKTYPE_SYSCLK ¦RCC_CLOCKTYPE_PCLK1¦RCC_CLOCKTYPE_PCLK2; RCC_ClkInitStruct.SYSCLKSource = RCC_SYSCLKSOURCE_PLLCLK; RCC_ClkInitStruct.AHBCLKDivider = RCC_SYSCLK_DIV1; RCC_ClkInitStruct.APB1CLKDivider = RCC_HCLK_DIV2; RCC_ClkInitStruct.APB2CLKDivider = RCC_HCLK_DIV1; if (HAL_RCC_ClockConfig(&RCC_ClkInitStruct, FLASH_LATENCY_2) != HAL_OK) { Error_Handler(); } } | The function `SystemClock_Config` initializes the system clock hardware by configuring the High-Speed Internal Oscillator (HSI) and PLL, setting the System, HCLK, PCLK1, and PCLK2 clocks, and handling errors using STM32 HAL functions such as `HAL_RCC_OscConfig` and `HAL_RCC_ClockConfig`.
stm32_file_220.c | static void MX_USART2_UART_Init(void) { huart2.Instance = USART2; huart2.Init.BaudRate = 38400; huart2.Init.WordLength = UART_WORDLENGTH_8B; huart2.Init.StopBits = UART_STOPBITS_1; huart2.Init.Parity = UART_PARITY_NONE; huart2.Init.Mode = UART_MODE_TX_RX; huart2.Init.HwFlowCtl = UART_HWCONTROL_NONE; huart2.Init.OverSampling = UART_OVERSAMPLING_16; huart2.Init.OneBitSampling = UART_ONE_BIT_SAMPLE_DISABLE; huart2.AdvancedInit.AdvFeatureInit = UART_ADVFEATURE_NO_INIT; if (HAL_UART_Init(&huart2) != HAL_OK) { Error_Handler(); } } | This function initializes the USART2 hardware by configuring its instance, baud rate, word length, stop bits, parity, mode, and over-sampling using the HAL_UART_Init function from STM32 HAL library. If initialization fails, it calls the Error_Handler function.
stm32_file_220.c | static void MX_GPIO_Init(void) { GPIO_InitTypeDef GPIO_InitStruct = {0}; __HAL_RCC_GPIOC_CLK_ENABLE(); __HAL_RCC_GPIOF_CLK_ENABLE(); __HAL_RCC_GPIOA_CLK_ENABLE(); __HAL_RCC_GPIOB_CLK_ENABLE(); HAL_GPIO_WritePin(LD2_GPIO_Port, LD2_Pin, GPIO_PIN_RESET); GPIO_InitStruct.Pin = B1_Pin; GPIO_InitStruct.Mode = GPIO_MODE_IT_FALLING; GPIO_InitStruct.Pull = GPIO_NOPULL; HAL_GPIO_Init(B1_GPIO_Port, &GPIO_InitStruct); GPIO_InitStruct.Pin = LD2_Pin; GPIO_InitStruct.Mode = GPIO_MODE_OUTPUT_PP; GPIO_InitStruct.Pull = GPIO_NOPULL; GPIO_InitStruct.Speed = GPIO_SPEED_FREQ_LOW; HAL_GPIO_Init(LD2_GPIO_Port, &GPIO_InitStruct); } | This function initializes GPIO ports PC, PA, PB, andPF on an STM32 microcontroller by enabling their respective clocks, configuring the B1 button pin for interrupt-driven falling edge detection, setting up the LD2 LED pin as an output, and resetting the LD2 LED state.
stm32_file_220.c | void Error_Handler(void) { __disable_irq(); while (1) { } } | The `Error_Handler` function halts the execution of the program upon encountering an error, disabling interrupts in the process. No specific STM32 or HAL functions are called within this function as it does not perform hardware initialization, input/output, or any other operations beyond disabling interrupts and entering an infinite loop.
stm32_file_220.c | void assert_failed(uint8_t *file, uint32_t line) { } | This function is an assertion failure handler, specifically designed for error management within hardware initialization or operation. It does not call any specific STM32 functions as it's not involved in hardware initialization, input/output, interrupt handling, or other hardware-related operations; its purpose is to signal an error when an assertion (a condition expected to be true) fails during runtime.
stm32_file_221.c | int fputc(int ch, FILE *f) { if (ch == '\\n') { HAL_UART_Transmit(&huart1, (void *)"\\r", 1,30000); } HAL_UART_Transmit(&huart1, (uint8_t *)&ch, 1, 0xFFFF); return ch; } | This function `fputc` is responsible for transmitting a character to an STM32 UART1 hardware peripheral. If the character is a newline ('\\n'), it additionally sends a carriage return ('\\r') before transmission, as indicated by the call to `HAL_UART_Transmit(&huart1, (void *)"\\r", 1, 30000);`.
stm32_file_221.c | int _write(int fd, char *ptr, int len) { (void)HAL_UART_Transmit(&huart1, (uint8_t *)ptr, len, 0xFFFF); return len; } | This function is responsible for transmitting data from a character pointer to an STM32 UART1 hardware peripheral using the HAL_UART_Transmit function. It does not handle initialization, interrupts, or error management as explicitly indicated in the code.
stm32_file_221.c | int fgetc(FILE *f) { uint8_t ch = 0; HAL_UART_Receive(&huart1, &ch, 1,30000); return ch; } | The `fgetc(FILE *f)` function is designed to receive a single character from the UART1 hardware interface on an STM32 microcontroller using the HAL_UART_Receive() function, with a timeout of 30,000 units (likely in milliseconds).
stm32_file_221.c | void board_init(void) { HAL_Init(); SystemClock_Config(); MX_GPIO_Init(); MX_USART1_UART_Init(); dwt_delay_init(SystemCoreClock); MX_RNG_Init(); printf("hardware init ok\\r\\n"); } | The `board_init()` function initializes the hardware by setting up various peripherals such as GPIO, USART1 UART, System Clock, Random Number Generator (RNG), and Delay functions using STM32 specific functions like `HAL_Init()`, `SystemClock_Config()`, `MX_GPIO_Init()`, `MX_USART1_UART_Init()`, `dwt_delay_init(SystemCoreClock)`, and `MX_RNG_Init()`. It also prints a success message upon completion.
stm32_file_221.c | void SystemClock_Config(void) { RCC_OscInitTypeDef RCC_OscInitStruct = {0}; RCC_ClkInitTypeDef RCC_ClkInitStruct = {0}; __HAL_RCC_PWR_CLK_ENABLE(); __HAL_PWR_VOLTAGESCALING_CONFIG(PWR_REGULATOR_VOLTAGE_SCALE1); RCC_OscInitStruct.OscillatorType = RCC_OSCILLATORTYPE_HSI; RCC_OscInitStruct.HSIState = RCC_HSI_ON; RCC_OscInitStruct.HSICalibrationValue = RCC_HSICALIBRATION_DEFAULT; RCC_OscInitStruct.PLL.PLLState = RCC_PLL_ON; RCC_OscInitStruct.PLL.PLLSource = RCC_PLLSOURCE_HSI; RCC_OscInitStruct.PLL.PLLM = 8; RCC_OscInitStruct.PLL.PLLN = 180; RCC_OscInitStruct.PLL.PLLP = RCC_PLLP_DIV2; RCC_OscInitStruct.PLL.PLLQ = 8; if (HAL_RCC_OscConfig(&RCC_OscInitStruct) != HAL_OK) { Error_Handler(); } if (HAL_PWREx_EnableOverDrive() != HAL_OK) { Error_Handler(); } RCC_ClkInitStruct.ClockType = RCC_CLOCKTYPE_HCLK¦RCC_CLOCKTYPE_SYSCLK ¦RCC_CLOCKTYPE_PCLK1¦RCC_CLOCKTYPE_PCLK2; RCC_ClkInitStruct.SYSCLKSource = RCC_SYSCLKSOURCE_PLLCLK; RCC_ClkInitStruct.AHBCLKDivider = RCC_SYSCLK_DIV1; RCC_ClkInitStruct.APB1CLKDivider = RCC_HCLK_DIV4; RCC_ClkInitStruct.APB2CLKDivider = RCC_HCLK_DIV2; if (HAL_RCC_ClockConfig(&RCC_ClkInitStruct, FLASH_LATENCY_5) != HAL_OK) { Error_Handler(); } } | This function configures the system clock by initializing the oscillator and clock settings using the RCC (Clock Control) module's functions, such as `HAL_RCC_OscConfig` and `HAL_RCC_ClockConfig`. It enables overdrive and sets the clock division ratios for various clock types like HCLK, SYSCLK, PCLK1, and PCLK2.
stm32_file_221.c | void Error_Handler(void) { } | The `Error_Handler` function is designed to manage errors that may occur during hardware operation, as it does not contain any specific initialization, input/output, interrupt handling, or other functional code. No explicit STM32 or HAL functions are called within this function based on the provided code snippet.
stm32_file_221.c | void assert_failed(uint8_t *file, uint32_t line) { } | This function, `assert_failed`, is an error handling mechanism that gets triggered when an assertion in the code fails. It does not interact with hardware initialization, input/output, interrupt handling, or specific STM32 functions like HAL_UART_Init or HAL_GPIO_WritePin, as no such calls are made within this function.
stm32_file_222.c | void HAL_MspInit(void) { __HAL_RCC_SYSCFG_CLK_ENABLE(); __HAL_RCC_PWR_CLK_ENABLE(); HAL_NVIC_SetPriorityGrouping(NVIC_PRIORITYGROUP_4); HAL_NVIC_SetPriority(MemoryManagement_IRQn, 0, 0); HAL_NVIC_SetPriority(BusFault_IRQn, 0, 0); HAL_NVIC_SetPriority(UsageFault_IRQn, 0, 0); HAL_NVIC_SetPriority(SVCall_IRQn, 0, 0); HAL_NVIC_SetPriority(DebugMonitor_IRQn, 0, 0); HAL_NVIC_SetPriority(PendSV_IRQn, 0, 0); HAL_NVIC_SetPriority(SysTick_IRQn, 0, 0); } | This function, `HAL_MspInit`, is responsible for initializing hardware resources such as System Configuration (SYSCFG), Power Control (PWR), and configuring the NVIC priority grouping to 4. It sets the priorities of specific interrupts including MemoryManagement, BusFault, UsageFault, SVCall, DebugMonitor, PendSV, and SysTick to their lowest possible level (0).
stm32_file_222.c | void HAL_I2C_MspInit(I2C_HandleTypeDef* hi2c) { GPIO_InitTypeDef GPIO_InitStruct; if(hi2c->Instance==I2C1) { GPIO_InitStruct.Pin = GPIO_PIN_8¦GPIO_PIN_9; GPIO_InitStruct.Mode = GPIO_MODE_AF_OD; GPIO_InitStruct.Pull = GPIO_PULLUP; GPIO_InitStruct.Speed = GPIO_SPEED_FREQ_VERY_HIGH; GPIO_InitStruct.Alternate = GPIO_AF4_I2C1; HAL_GPIO_Init(GPIOB, &GPIO_InitStruct); __HAL_RCC_I2C1_CLK_ENABLE(); } } | This function initializes the I2C1 hardware by configuring GPIO pins 8 and 9 on GPIOB as alternate function outputs with open-drain mode, pull-up resistors, high speed, and alternative function AF4 for I2C1 communication. Additionally, it enables the clock for I2C1.
stm32_file_222.c | void HAL_I2C_MspDeInit(I2C_HandleTypeDef* hi2c) { if(hi2c->Instance==I2C1) { __HAL_RCC_I2C1_CLK_DISABLE(); HAL_GPIO_DeInit(GPIOB, GPIO_PIN_8¦GPIO_PIN_9); } } | The function `HAL_I2C_MspDeInit` is responsible for disabling the clock of I2C1 hardware and deinitializing the GPIO pins 8 and 9 on port B, which are associated with I2C1. This action is typically performed during hardware reset or when releasing resources in a STM32 system.
stm32_file_222.c | void HAL_UART_MspInit(UART_HandleTypeDef* huart) { GPIO_InitTypeDef GPIO_InitStruct; if(huart->Instance==USART1) { __HAL_RCC_USART1_CLK_ENABLE(); GPIO_InitStruct.Pin = GPIO_PIN_9¦GPIO_PIN_10; GPIO_InitStruct.Mode = GPIO_MODE_AF_PP; GPIO_InitStruct.Pull = GPIO_NOPULL; GPIO_InitStruct.Speed = GPIO_SPEED_FREQ_VERY_HIGH; GPIO_InitStruct.Alternate = GPIO_AF7_USART1; HAL_GPIO_Init(GPIOA, &GPIO_InitStruct); hdma_usart1_rx.Instance = DMA1_Channel5; hdma_usart1_rx.Init.Request = DMA_REQUEST_2; hdma_usart1_rx.Init.Direction = DMA_PERIPH_TO_MEMORY; hdma_usart1_rx.Init.PeriphInc = DMA_PINC_DISABLE; hdma_usart1_rx.Init.MemInc = DMA_MINC_ENABLE; hdma_usart1_rx.Init.PeriphDataAlignment = DMA_PDATAALIGN_BYTE; hdma_usart1_rx.Init.MemDataAlignment = DMA_MDATAALIGN_BYTE; hdma_usart1_rx.Init.Mode = DMA_NORMAL; hdma_usart1_rx.Init.Priority = DMA_PRIORITY_LOW; if (HAL_DMA_Init(&hdma_usart1_rx) != HAL_OK) { _Error_Handler(__FILE__, __LINE__); } __HAL_LINKDMA(huart,hdmarx,hdma_usart1_rx); hdma_usart1_tx.Instance = DMA1_Channel4; hdma_usart1_tx.Init.Request = DMA_REQUEST_2; hdma_usart1_tx.Init.Direction = DMA_MEMORY_TO_PERIPH; hdma_usart1_tx.Init.PeriphInc = DMA_PINC_DISABLE; hdma_usart1_tx.Init.MemInc = DMA_MINC_ENABLE; hdma_usart1_tx.Init.PeriphDataAlignment = DMA_PDATAALIGN_BYTE; hdma_usart1_tx.Init.MemDataAlignment = DMA_MDATAALIGN_BYTE; hdma_usart1_tx.Init.Mode = DMA_NORMAL; hdma_usart1_tx.Init.Priority = DMA_PRIORITY_LOW; if (HAL_DMA_Init(&hdma_usart1_tx) != HAL_OK) { _Error_Handler(__FILE__, __LINE__); } __HAL_LINKDMA(huart,hdmatx,hdma_usart1_tx); HAL_NVIC_SetPriority(USART1_IRQn, 0, 0); HAL_NVIC_EnableIRQ(USART1_IRQn); } else if(huart->Instance==USART2) { __HAL_RCC_USART2_CLK_ENABLE(); GPIO_InitStruct.Pin = USART_TX_Pin¦USART_RX_Pin; GPIO_InitStruct.Mode = GPIO_MODE_AF_PP; GPIO_InitStruct.Pull = GPIO_NOPULL; GPIO_InitStruct.Speed = GPIO_SPEED_FREQ_VERY_HIGH; GPIO_InitStruct.Alternate = GPIO_AF7_USART2; HAL_GPIO_Init(GPIOA, &GPIO_InitStruct); HAL_NVIC_SetPriority(USART2_IRQn, 0, 0); HAL_NVIC_EnableIRQ(USART2_IRQn); } else if(huart->Instance==USART3) { __HAL_RCC_USART3_CLK_ENABLE(); GPIO_InitStruct.Pin = GPIO_PIN_4¦GPIO_PIN_5; GPIO_InitStruct.Mode = GPIO_MODE_AF_PP; GPIO_InitStruct.Pull = GPIO_NOPULL; GPIO_InitStruct.Speed = GPIO_SPEED_FREQ_VERY_HIGH; GPIO_InitStruct.Alternate = GPIO_AF7_USART3; HAL_GPIO_Init(GPIOC, &GPIO_InitStruct); hdma_usart3_rx.Instance = DMA1_Channel3; hdma_usart3_rx.Init.Request = DMA_REQUEST_2; hdma_usart3_rx.Init.Direction = DMA_PERIPH_TO_MEMORY; hdma_usart3_rx.Init.PeriphInc = DMA_PINC_DISABLE; hdma_usart3_rx.Init.MemInc = DMA_MINC_ENABLE; hdma_usart3_rx.Init.PeriphDataAlignment = DMA_PDATAALIGN_BYTE; hdma_usart3_rx.Init.MemDataAlignment = DMA_MDATAALIGN_BYTE; hdma_usart3_rx.Init.Mode = DMA_NORMAL; hdma_usart3_rx.Init.Priority = DMA_PRIORITY_LOW; if (HAL_DMA_Init(&hdma_usart3_rx) != HAL_OK) { _Error_Handler(__FILE__, __LINE__); printf("failed hdma_usart3_rx\\n"); } __HAL_LINKDMA(huart,hdmarx,hdma_usart3_rx); hdma_usart3_tx.Instance = DMA1_Channel2; hdma_usart3_tx.Init.Request = DMA_REQUEST_2; hdma_usart3_tx.Init.Direction = DMA_MEMORY_TO_PERIPH; hdma_usart3_tx.Init.PeriphInc = DMA_PINC_DISABLE; hdma_usart3_tx.Init.MemInc = DMA_MINC_ENABLE; hdma_usart3_tx.Init.PeriphDataAlignment = DMA_PDATAALIGN_BYTE; hdma_usart3_tx.Init.MemDataAlignment = DMA_MDATAALIGN_BYTE; hdma_usart3_tx.Init.Mode = DMA_NORMAL; hdma_usart3_tx.Init.Priority = DMA_PRIORITY_LOW; if (HAL_DMA_Init(&hdma_usart3_tx) != HAL_OK) { _Error_Handler(__FILE__, __LINE__); printf("failed hdma_usart3_tx\\n"); } __HAL_LINKDMA(huart,hdmatx,hdma_usart3_tx); HAL_NVIC_SetPriority(USART3_IRQn, 0, 0); HAL_NVIC_EnableIRQ(USART3_IRQn); } } | This function initializes hardware components for UART communication on USART1, USART2, or USART3 by enabling their respective clocks, configuring the associated GPIO pins as alternate functions, setting up DMA channels for RX and TX, and configuring NVIC interrupts.
stm32_file_222.c | void HAL_UART_MspDeInit(UART_HandleTypeDef* huart) { if(huart->Instance==USART1) { __HAL_RCC_USART1_CLK_DISABLE(); HAL_GPIO_DeInit(GPIOA, GPIO_PIN_9¦GPIO_PIN_10); HAL_DMA_DeInit(huart->hdmarx); HAL_DMA_DeInit(huart->hdmatx); HAL_NVIC_DisableIRQ(USART1_IRQn); } else if(huart->Instance==USART2) { __HAL_RCC_USART2_CLK_DISABLE(); HAL_GPIO_DeInit(GPIOA, USART_TX_Pin¦USART_RX_Pin); HAL_NVIC_DisableIRQ(USART2_IRQn); } else if(huart->Instance==USART3) { __HAL_RCC_USART3_CLK_DISABLE(); HAL_GPIO_DeInit(GPIOC, GPIO_PIN_4¦GPIO_PIN_5); HAL_DMA_DeInit(huart->hdmarx); HAL_DMA_DeInit(huart->hdmatx); HAL_NVIC_DisableIRQ(USART3_IRQn); } } | This function disables and deinitializes a specified UART peripheral (USART1, USART2, or USART3), their associated clocks, GPIO pins for TX and RX, DMA channels for TX and RX, and the corresponding interrupts on STM32 hardware.
stm32_file_223.c | int main(void) { MPU_Config(); SCB_EnableICache(); SCB_EnableDCache(); HAL_Init(); SystemClock_Config(); MX_GPIO_Init(); MX_CRC_Init(); MX_DMA2D_Init(); MX_FMC_Init(); MX_I2C3_Init(); MX_LTDC_Init(); MX_QUADSPI_Init(); MX_TouchGFX_Init(); osKernelInitialize(); MX_FREERTOS_Init(); osKernelStart(); while (1) { } } | This C function initializes hardware components such as MPU, I-Cache, D-Cache, GPIO, CRC, DMA2D, FMC, I2C3, LTDC, QuadSPI, TouchGFX, and starts FreeRTOS by performing various initialization tasks using STM32 HAL functions like `MX_GPIO_Init()`, `HAL_Init()`, `SystemClock_Config()`, `MX_FREERTOS_Init()`, and `osKernelStart()`. It also configures specific hardware clocks.
stm32_file_223.c | void SystemClock_Config(void) { RCC_OscInitTypeDef RCC_OscInitStruct = {0}; RCC_ClkInitTypeDef RCC_ClkInitStruct = {0}; RCC_PeriphCLKInitTypeDef PeriphClkInitStruct = {0}; __HAL_RCC_PWR_CLK_ENABLE(); __HAL_PWR_VOLTAGESCALING_CONFIG(PWR_REGULATOR_VOLTAGE_SCALE1); RCC_OscInitStruct.OscillatorType = RCC_OSCILLATORTYPE_HSE; RCC_OscInitStruct.HSEState = RCC_HSE_ON; RCC_OscInitStruct.PLL.PLLState = RCC_PLL_ON; RCC_OscInitStruct.PLL.PLLSource = RCC_PLLSOURCE_HSE; RCC_OscInitStruct.PLL.PLLM = 25; RCC_OscInitStruct.PLL.PLLN = 400; RCC_OscInitStruct.PLL.PLLP = RCC_PLLP_DIV2; RCC_OscInitStruct.PLL.PLLQ = 2; if (HAL_RCC_OscConfig(&RCC_OscInitStruct) != HAL_OK) { Error_Handler(); } if (HAL_PWREx_EnableOverDrive() != HAL_OK) { Error_Handler(); } RCC_ClkInitStruct.ClockType = RCC_CLOCKTYPE_HCLK¦RCC_CLOCKTYPE_SYSCLK ¦RCC_CLOCKTYPE_PCLK1¦RCC_CLOCKTYPE_PCLK2; RCC_ClkInitStruct.SYSCLKSource = RCC_SYSCLKSOURCE_PLLCLK; RCC_ClkInitStruct.AHBCLKDivider = RCC_SYSCLK_DIV1; RCC_ClkInitStruct.APB1CLKDivider = RCC_HCLK_DIV4; RCC_ClkInitStruct.APB2CLKDivider = RCC_HCLK_DIV2; if (HAL_RCC_ClockConfig(&RCC_ClkInitStruct, FLASH_LATENCY_6) != HAL_OK) { Error_Handler(); } PeriphClkInitStruct.PeriphClockSelection = RCC_PERIPHCLK_LTDC¦RCC_PERIPHCLK_I2C3; PeriphClkInitStruct.PLLSAI.PLLSAIN = 384; PeriphClkInitStruct.PLLSAI.PLLSAIR = 5; PeriphClkInitStruct.PLLSAI.PLLSAIQ = 2; PeriphClkInitStruct.PLLSAI.PLLSAIP = RCC_PLLSAIP_DIV2; PeriphClkInitStruct.PLLSAIDivQ = 1; PeriphClkInitStruct.PLLSAIDivR = RCC_PLLSAIDIVR_8; PeriphClkInitStruct.I2c3ClockSelection = RCC_I2C3CLKSOURCE_PCLK1; if (HAL_RCCEx_PeriphCLKConfig(&PeriphClkInitStruct) != HAL_OK) { Error_Handler(); } } | This function configures the system clock by enabling the High-Speed External Oscillator (HSE), setting up the PLL multiplication factor, and initializing the system, HCLK, SYSCLK, PCLK1, and PCLK2 clocks using HAL_RCC_OscConfig, HAL_PWREx_EnableOverDrive, HAL_RCC_ClockConfig, and HAL_RCCEx_PeriphCLKConfig functions.
stm32_file_223.c | void MPU_Config(void) { MPU_Region_InitTypeDef MPU_InitStruct = {0}; HAL_MPU_Disable(); MPU_InitStruct.Enable = MPU_REGION_ENABLE; MPU_InitStruct.Number = MPU_REGION_NUMBER0; MPU_InitStruct.BaseAddress = 0x90000000; MPU_InitStruct.Size = MPU_REGION_SIZE_256MB; MPU_InitStruct.SubRegionDisable = 0x0; MPU_InitStruct.TypeExtField = MPU_TEX_LEVEL0; MPU_InitStruct.AccessPermission = MPU_REGION_FULL_ACCESS; MPU_InitStruct.DisableExec = MPU_INSTRUCTION_ACCESS_ENABLE; MPU_InitStruct.IsShareable = MPU_ACCESS_NOT_SHAREABLE; MPU_InitStruct.IsCacheable = MPU_ACCESS_NOT_CACHEABLE; MPU_InitStruct.IsBufferable = MPU_ACCESS_NOT_BUFFERABLE; HAL_MPU_ConfigRegion(&MPU_InitStruct); MPU_InitStruct.Number = MPU_REGION_NUMBER1; MPU_InitStruct.Size = MPU_REGION_SIZE_16MB; MPU_InitStruct.IsCacheable = MPU_ACCESS_CACHEABLE; HAL_MPU_ConfigRegion(&MPU_InitStruct); HAL_MPU_Enable(MPU_PRIVILEGED_DEFAULT); } | The `MPU_Config` function initializes the Memory Protection Unit (MPU) by configuring two regions: one of 256MB with full access and non-cacheable, and another of 16MB with cacheable access, within the STM32 hardware. It enables the MPU after configuration using HAL_MPU_Enable function.
stm32_file_223.c | void HAL_TIM_PeriodElapsedCallback(TIM_HandleTypeDef *htim) { if (htim->Instance == TIM6) { HAL_IncTick(); } } | This function is an interrupt callback for TIM6 timer on an STM32 microcontroller. It increments the system tick count via HAL_IncTick(), which may be used for scheduling tasks in embedded software.
stm32_file_223.c | void Error_Handler(void) { } | This function, `Error_Handler`, is designed for handling errors that occur during hardware operation, as it remains empty in the given code snippet. It does not call any specific STM32 or HAL functions explicitly, but it could potentially be used to halt the program, reset the device, or perform other error-handling actions upon encountering an issue with hardware initialization, input/output, interrupt handling, or other hardware operations.
stm32_file_223.c | void assert_failed(uint8_t *file, uint32_t line) { } | This function is an assertion failure handler, specifically for checking hardware-related conditions during initialization, input/output, interrupt handling, or error management. It does not call any specific STM32 functions as it doesn't perform any hardware operations; instead, it serves to signal an error when an assertion condition fails in the context of hardware programming.
stm32_file_224.c | int main(void) { HAL_Init(); SystemClock_Config(); MX_ICACHE_Init(); MX_GPIO_Init(); MX_DMA_Init(); MX_USB_Device_Init(); BSP_LED_Init(LED5); while (1) { } } | This C function initializes various hardware components of an STM32 microcontroller, including the clock system, I-Cache, GPIO pins, DMA channels, USB device, and an LED (LED5). It then enters an infinite loop, suggesting that it is a main entry point for the program's execution.
stm32_file_224.c | void SystemClock_Config(void) { RCC_OscInitTypeDef RCC_OscInitStruct = {0}; RCC_ClkInitTypeDef RCC_ClkInitStruct = {0}; RCC_CRSInitTypeDef RCC_CRSInitStruct = {0}; if (HAL_PWREx_ControlVoltageScaling(PWR_REGULATOR_VOLTAGE_SCALE0) != HAL_OK) { Error_Handler(); } RCC_OscInitStruct.OscillatorType = RCC_OSCILLATORTYPE_HSI48¦RCC_OSCILLATORTYPE_MSI; RCC_OscInitStruct.HSI48State = RCC_HSI48_ON; RCC_OscInitStruct.MSIState = RCC_MSI_ON; RCC_OscInitStruct.MSICalibrationValue = RCC_MSICALIBRATION_DEFAULT; RCC_OscInitStruct.MSIClockRange = RCC_MSIRANGE_6; RCC_OscInitStruct.PLL.PLLState = RCC_PLL_ON; RCC_OscInitStruct.PLL.PLLSource = RCC_PLLSOURCE_MSI; RCC_OscInitStruct.PLL.PLLM = 1; RCC_OscInitStruct.PLL.PLLN = 55; RCC_OscInitStruct.PLL.PLLP = RCC_PLLP_DIV7; RCC_OscInitStruct.PLL.PLLQ = RCC_PLLQ_DIV2; RCC_OscInitStruct.PLL.PLLR = RCC_PLLR_DIV2; if (HAL_RCC_OscConfig(&RCC_OscInitStruct) != HAL_OK) { Error_Handler(); } RCC_ClkInitStruct.ClockType = RCC_CLOCKTYPE_HCLK¦RCC_CLOCKTYPE_SYSCLK ¦RCC_CLOCKTYPE_PCLK1¦RCC_CLOCKTYPE_PCLK2; RCC_ClkInitStruct.SYSCLKSource = RCC_SYSCLKSOURCE_PLLCLK; RCC_ClkInitStruct.AHBCLKDivider = RCC_SYSCLK_DIV1; RCC_ClkInitStruct.APB1CLKDivider = RCC_HCLK_DIV1; RCC_ClkInitStruct.APB2CLKDivider = RCC_HCLK_DIV1; if (HAL_RCC_ClockConfig(&RCC_ClkInitStruct, FLASH_LATENCY_5) != HAL_OK) { Error_Handler(); } RCC_CRSInitStruct.Prescaler = RCC_CRS_SYNC_DIV1; RCC_CRSInitStruct.Source = RCC_CRS_SYNC_SOURCE_USB; RCC_CRSInitStruct.Polarity = RCC_CRS_SYNC_POLARITY_RISING; RCC_CRSInitStruct.ReloadValue = __HAL_RCC_CRS_RELOADVALUE_CALCULATE(48000000,1000); RCC_CRSInitStruct.ErrorLimitValue = 34; RCC_CRSInitStruct.HSI48CalibrationValue = 32; HAL_RCCEx_CRSConfig(&RCC_CRSInitStruct); __HAL_RCC_CRS_CLK_ENABLE(); } | This function configures the system clock by initializing the oscillator (HSI48 and MSI), PLL, HCLK, SYSCLK, PCLK1, PCLK2, and CRS settings using HAL-RCC functions such as HAL_RCC_OscConfig, HAL_RCC_ClockConfig, and HAL_RCCEx_CRSConfig. It also handles errors with the Error_Handler function if any configuration fails.
stm32_file_224.c | static void MX_ICACHE_Init(void) { if (HAL_ICACHE_ConfigAssociativityMode(ICACHE_1WAY) != HAL_OK) { Error_Handler(); } if (HAL_ICACHE_Enable() != HAL_OK) { Error_Handler(); } } | The function `MX_ICACHE_Init` initializes the Instruction Cache (ICACHE) on an STM32 microcontroller by setting its associativity mode to 1-way and enabling it. This is part of hardware initialization, specifically configuring the cache for efficient instruction fetching during program execution.
stm32_file_224.c | void MX_TIM2_Init(void) { TIM_SlaveConfigTypeDef sSlaveConfig = {0}; TIM_MasterConfigTypeDef sMasterConfig = {0}; htim2.Instance = TIM2; htim2.Init.Prescaler = (4000000/10000) - 1; htim2.Init.CounterMode = TIM_COUNTERMODE_UP; htim2.Init.Period = 10000 - 1; htim2.Init.ClockDivision = TIM_CLOCKDIVISION_DIV1; htim2.Init.AutoReloadPreload = TIM_AUTORELOAD_PRELOAD_DISABLE; if (HAL_TIM_Base_Init(&htim2) != HAL_OK) { Error_Handler(); } sSlaveConfig.SlaveMode = TIM_SLAVEMODE_DISABLE; sSlaveConfig.InputTrigger = TIM_TS_ITR0; if (HAL_TIM_SlaveConfigSynchro(&htim2, &sSlaveConfig) != HAL_OK) { Error_Handler(); } sMasterConfig.MasterOutputTrigger = TIM_TRGO_UPDATE; sMasterConfig.MasterSlaveMode = TIM_MASTERSLAVEMODE_DISABLE; if (HAL_TIMEx_MasterConfigSynchronization(&htim2, &sMasterConfig) != HAL_OK) { Error_Handler(); } } | This function initializes TIM2 hardware by configuring it as a counter with an update mode, setting the prescaler, period, clock division, and auto-reload preload values, disabling slave mode, and optionally disabling master output trigger and master-slave synchronization. It uses HAL_TIM_Base_Init, HAL_TIM_SlaveConfigSynchro, and HAL_TIMEx_MasterConfigSynchronization functions to perform these configurations.
stm32_file_224.c | void MX_USART3_UART_Init(void) { huart3.Instance = USART3; huart3.Init.BaudRate = 115200; huart3.Init.WordLength = UART_WORDLENGTH_8B; huart3.Init.StopBits = UART_STOPBITS_1; huart3.Init.Parity = UART_PARITY_NONE; huart3.Init.Mode = UART_MODE_TX_RX; huart3.Init.HwFlowCtl = UART_HWCONTROL_NONE; huart3.Init.OverSampling = UART_OVERSAMPLING_16; huart3.Init.OneBitSampling = UART_ONE_BIT_SAMPLE_DISABLE; huart3.Init.ClockPrescaler = UART_PRESCALER_DIV1; huart3.AdvancedInit.AdvFeatureInit = UART_ADVFEATURE_NO_INIT; if (HAL_UART_Init(&huart3) != HAL_OK) { Error_Handler(); } if (HAL_UARTEx_SetTxFifoThreshold(&huart3, UART_TXFIFO_THRESHOLD_1_8) != HAL_OK) { Error_Handler(); } if (HAL_UARTEx_SetRxFifoThreshold(&huart3, UART_RXFIFO_THRESHOLD_1_8) != HAL_OK) { Error_Handler(); } if (HAL_UARTEx_DisableFifoMode(&huart3) != HAL_OK) { Error_Handler(); } } | This function initializes the USART3 hardware UART communication module with a baud rate of 115200, word length of 8 bits, one stop bit, no parity, and full duplex mode (TX and RX). It also configures the transmit and receive FIFO thresholds and disables the FIFO mode.
stm32_file_224.c | static void MX_DMA_Init(void) { __HAL_RCC_DMAMUX1_CLK_ENABLE(); __HAL_RCC_DMA1_CLK_ENABLE(); HAL_NVIC_SetPriority(DMA1_Channel1_IRQn, 6, 0); HAL_NVIC_EnableIRQ(DMA1_Channel1_IRQn); } | This function initializes the DMA1 hardware by enabling its associated clocks, setting an interrupt priority for DMA1 Channel 1, and enabling the corresponding interrupt in NVIC (Nested Vector Interrupt Controller). Specifically, it enables the clocks for DMAMUX1 and DMA1 using STM32's __HAL_RCC functions.
stm32_file_224.c | static void MX_GPIO_Init(void) { __HAL_RCC_GPIOB_CLK_ENABLE(); __HAL_RCC_GPIOA_CLK_ENABLE(); } | The function `MX_GPIO_Init` enables the clocks for GPIOA and GPIOB peripherals in an STM32 microcontroller, preparing them for potential input/output operations using HAL (Hardware Abstraction Layer) functions.
stm32_file_224.c | void HAL_Delay(__IO uint32_t Delay) { while (Delay) { if (SysTick->CTRL & SysTick_CTRL_COUNTFLAG_Msk) { Delay--; } } } | The purpose of this function `HAL_Delay` is to delay execution for a specified number of milliseconds using the SysTick timer hardware, which is part of the STM32 microcontroller's architecture. No specific STM32 functions are explicitly called within this code snippet; however, it relies on the functionality of the SysTick control register (SysTick->CTRL).
stm32_file_224.c | void Error_Handler(void) { BSP_LED_On(LED5); while (1) { } } | The `Error_Handler` function is designed to manage errors by turning on LED5 (assuming it's an STM32 LED) when an error occurs, then entering an infinite loop. No specific STM32 or HAL functions are explicitly called within this code snippet.
stm32_file_224.c | void assert_failed(uint8_t *file, uint32_t line) { while (1) {} } | This function serves as an assertion failure handler, halting the execution of the program when a logical error occurs during runtime, specifically at the given file location and line number. No specific STM32 functions are called within this function.
stm32_file_225.c | int main( void ) { BaseType_t x; prvSetupHardware(); xControlMessageBuffer = xMessageBufferCreateStatic( mbaCONTROL_MESSAGE_BUFFER_SIZE, ucControlBufferStorage, &xControlMessageBufferStruct ); for( x = 0; x < mbaNUMBER_OF_CORE_2_TASKS; x++ ) { xDataMessageBuffers[ x ] = xMessageBufferCreateStatic( mbaTASK_MESSAGE_BUFFER_SIZE, &( ucDataBufferStorage[ x ][ 0 ] ), &( xDataMessageBufferStructs[ x ] ) ); } prvWaitForOtherCoreToStart( mainINDEX_TO_TEST, mainINDEX_TO_INCREMENT ); xTaskCreate( prvM7CoreTasks, "AMPM7Core", configMINIMAL_STACK_SIZE, NULL, tskIDLE_PRIORITY, &xM7AMPTask ); vTaskStartScheduler(); for( ;; ); } | The provided C function initializes hardware by calling `prvSetupHardware()`, creates static message buffers for control and task data communication using the STM32's MCB (Message Buffer Autonomous Communication) API, waits for another core to start, and creates a task named "AMPM7Core" using the `xTaskCreate` function from FreeRTOS. No specific HAL or STM32 functions are explicitly called within this code snippet.
stm32_file_225.c | static void prvM7CoreTasks( void *pvParameters ) { BaseType_t x; uint32_t ulNextValue = 0; char cString[ 15 ]; size_t xStringLength; ( void ) pvParameters; for( ;; ) { sprintf( cString, "%lu", ( unsigned long ) ulNextValue ); xStringLength = strlen( cString ); for( x = 0; x < mbaNUMBER_OF_CORE_2_TASKS; x++ ) { while( xMessageBufferSend( xDataMessageBuffers[ x ], ( void * ) cString, xStringLength, portMAX_DELAY ) != xStringLength ); } ulNextValue++; } } | This function, `prvM7CoreTasks`, repeatedly sends a string representing an incrementing number to multiple message buffers in a loop. It does not involve hardware initialization, input/output, interrupt handling, or error management as per the provided code.
stm32_file_225.c | void vGenerateM7ToM4Interrupt( void * xUpdatedMessageBuffer ) { MessageBufferHandle_t xUpdatedBuffer = ( MessageBufferHandle_t ) xUpdatedMessageBuffer; if( xUpdatedBuffer != xControlMessageBuffer ) { while( xMessageBufferSend( xControlMessageBuffer, &xUpdatedBuffer, sizeof( xUpdatedBuffer ), mbaDONT_BLOCK ) != sizeof( xUpdatedBuffer ) ) { } HAL_EXTI_D1_EventInputConfig( EXTI_LINE0, EXTI_MODE_IT, DISABLE ); HAL_EXTI_D2_EventInputConfig( EXTI_LINE0, EXTI_MODE_IT, ENABLE ); HAL_EXTI_GenerateSWInterrupt( EXTI_LINE0 ); } } | This function vGenerateM7ToM4Interrupt is designed to send a message from an updated buffer to the control message buffer, enable/disable certain EXTI lines (EXTIs 1 and 2 on EXTI Line 0), and generate a software interrupt on EXTI Line 0, using HAL_EXTI functions.
stm32_file_225.c | void vApplicationGetIdleTaskMemory( StaticTask_t **ppxIdleTaskTCBBuffer, uint32_t **ppxIdleTaskStackBuffer, uint32_t *pulIdleTaskStackSize ) { static StaticTask_t xIdleTaskTCB; static uint32_t uxIdleTaskStack[ configMINIMAL_STACK_SIZE ]; *ppxIdleTaskTCBBuffer = &xIdleTaskTCB; *ppxIdleTaskStackBuffer = uxIdleTaskStack; *pulIdleTaskStackSize = configMINIMAL_STACK_SIZE; } | This function initializes a minimal task for the idle loop, allocating static memory for the task control block (xIdleTaskTCB) and stack (uxIdleTaskStack), setting the stack size to `configMINIMAL_STACK_SIZE`. It does not call any specific HAL or STM32 functions.
stm32_file_225.c | static void prvWaitForOtherCoreToStart( uint32_t ulIndexToTest, uint32_t ulIndexToIncrement ) { volatile uint32_t ulInitialCount = ulStartSyncCounters[ ulIndexToTest ], x; const uint32_t ulCrudeLoopDelay = 0xfffffUL; while( ulStartSyncCounters[ ulIndexToTest ] == ulInitialCount ); ulInitialCount = ulStartSyncCounters[ ulIndexToTest ]; for( ;; ) { ulStartSyncCounters[ ulIndexToIncrement ]++; if( ulStartSyncCounters[ ulIndexToTest ] != ulInitialCount ) { ulStartSyncCounters[ ulIndexToIncrement ]++; break; } for( x = 0; x < ulCrudeLoopDelay; x++ ) __asm volatile( "NOP" ); BSP_LED_Off( LED2 ); for( x = 0; x < ulCrudeLoopDelay; x++ ) __asm volatile( "NOP" ); BSP_LED_On( LED2 ); } } | This function, `prvWaitForOtherCoreToStart`, is designed to wait for a specified core (`ulIndexToTest`) to initialize and start execution. It does this by continuously checking the value of a volatile counter associated with the target core (`ulStartSyncCounters[ ulIndexToTest ]`).
stm32_file_225.c | void HAL_GPIO_EXTI_Callback( uint16_t GPIO_Pin ) { BaseType_t xHigherPriorityTaskWoken = pdFALSE; uint32_t x; configASSERT( xM7AMPTask ); HAL_EXTI_D1_ClearFlag( EXTI_LINE1 ); for( x = 0; x < mbaNUMBER_OF_CORE_2_TASKS; x++ ) { xMessageBufferReceiveCompletedFromISR( xDataMessageBuffers[ x ], &xHigherPriorityTaskWoken ); } portYIELD_FROM_ISR( xHigherPriorityTaskWoken ); } | This function is an interrupt callback for an external interrupt (EXTI Line 1). Upon triggering, it clears the associated flag, checks multiple message buffers for received data from interrupt service routine (ISR), and yields control to a higher priority task if necessary, using STM32 HAL functions such as `HAL_EXTI_D1_ClearFlag` and `portYIELD_FROM_ISR`.
stm32_file_225.c | static void prvSetupHardware( void ) { MPU_Region_InitTypeDef MPU_InitStruct; RCC_ClkInitTypeDef RCC_ClkInitStruct; RCC_OscInitTypeDef RCC_OscInitStruct; HAL_MPU_Disable(); MPU_InitStruct.Enable = MPU_REGION_ENABLE; MPU_InitStruct.BaseAddress = D3_SRAM_BASE; MPU_InitStruct.Size = MPU_REGION_SIZE_64KB; MPU_InitStruct.AccessPermission = MPU_REGION_FULL_ACCESS; MPU_InitStruct.IsBufferable = MPU_ACCESS_NOT_BUFFERABLE; MPU_InitStruct.IsCacheable = MPU_ACCESS_NOT_CACHEABLE; MPU_InitStruct.IsShareable = MPU_ACCESS_SHAREABLE; MPU_InitStruct.Number = MPU_REGION_NUMBER0; MPU_InitStruct.TypeExtField = MPU_TEX_LEVEL0; MPU_InitStruct.SubRegionDisable = 0x00; MPU_InitStruct.DisableExec = MPU_INSTRUCTION_ACCESS_ENABLE; HAL_MPU_ConfigRegion(&MPU_InitStruct); HAL_MPU_Enable(MPU_PRIVILEGED_DEFAULT); SCB_EnableICache(); SCB_EnableDCache(); HAL_Init(); BSP_LED_Init(LED1); HAL_PWREx_ConfigSupply(PWR_DIRECT_SMPS_SUPPLY); __HAL_PWR_VOLTAGESCALING_CONFIG(PWR_REGULATOR_VOLTAGE_SCALE1); while( !__HAL_PWR_GET_FLAG( PWR_FLAG_VOSRDY ) ) { __asm volatile ( "NOP" ); } RCC_OscInitStruct.OscillatorType = RCC_OSCILLATORTYPE_HSE; RCC_OscInitStruct.HSEState = RCC_HSE_ON; RCC_OscInitStruct.HSIState = RCC_HSI_OFF; RCC_OscInitStruct.CSIState = RCC_CSI_OFF; RCC_OscInitStruct.PLL.PLLState = RCC_PLL_ON; RCC_OscInitStruct.PLL.PLLSource = RCC_PLLSOURCE_HSE; RCC_OscInitStruct.PLL.PLLM = 5; RCC_OscInitStruct.PLL.PLLN = 160; RCC_OscInitStruct.PLL.PLLFRACN = 0; RCC_OscInitStruct.PLL.PLLP = 2; RCC_OscInitStruct.PLL.PLLR = 2; RCC_OscInitStruct.PLL.PLLQ = 4; RCC_OscInitStruct.PLL.PLLVCOSEL = RCC_PLL1VCOWIDE; RCC_OscInitStruct.PLL.PLLRGE = RCC_PLL1VCIRANGE_2; configASSERT( HAL_RCC_OscConfig( &RCC_OscInitStruct ) == HAL_OK ); RCC_ClkInitStruct.ClockType = ( RCC_CLOCKTYPE_SYSCLK ¦ RCC_CLOCKTYPE_HCLK ¦ RCC_CLOCKTYPE_D1PCLK1 ¦ RCC_CLOCKTYPE_PCLK1 ¦ \\ RCC_CLOCKTYPE_PCLK2 ¦ RCC_CLOCKTYPE_D3PCLK1 ); RCC_ClkInitStruct.SYSCLKSource = RCC_SYSCLKSOURCE_PLLCLK; RCC_ClkInitStruct.SYSCLKDivider = RCC_SYSCLK_DIV1; RCC_ClkInitStruct.AHBCLKDivider = RCC_HCLK_DIV2; RCC_ClkInitStruct.APB3CLKDivider = RCC_APB3_DIV2; RCC_ClkInitStruct.APB1CLKDivider = RCC_APB1_DIV2; RCC_ClkInitStruct.APB2CLKDivider = RCC_APB2_DIV2; RCC_ClkInitStruct.APB4CLKDivider = RCC_APB4_DIV2; configASSERT( HAL_RCC_ClockConfig( &RCC_ClkInitStruct, FLASH_LATENCY_4 ) == HAL_OK ); HAL_EXTI_EdgeConfig( EXTI_LINE0, EXTI_RISING_EDGE ); HAL_NVIC_SetPriority( EXTI1_IRQn, 0xFU, 0U ); HAL_NVIC_EnableIRQ( EXTI1_IRQn ); } | This function initializes the hardware by configuring the Memory Protection Unit (MPU), enabling caches, initializing the HAL library, setting up LEDs, configuring the power supply, setting up an oscillator, clock, and external interrupt using STM32 specific functions like HAL_MPU_ConfigRegion(), SCB_EnableICache(), HAL_Init(), HAL_RCC_OscConfig(), HAL_RCC_ClockConfig(), HAL_EXTI_EdgeConfig(), HAL_NVIC_SetPriority() and HAL_NVIC_EnableIRQ().
stm32_file_226.c | int main(void) { HAL_Init(); SystemClock_Config(); BSP_LED_Init(LED2); BSP_PB_Init(BUTTON_USER, BUTTON_MODE_EXTI); HAL_RCC_MCOConfig(RCC_MCO1, RCC_MCO1SOURCE_SYSCLK, RCC_MCODIV_1); while (1) { if(SwitchClock != RESET) { SwitchSystemClock(); } BSP_LED_Toggle(LED2); HAL_Delay(100); } } | This C function initializes hardware components such as the clock system, LED2, and a button (BUTTON_USER), configures an external interrupt for the button, sets up the MCO1 output, and enters an infinite loop that toggles LED2 every 100 milliseconds. The function also includes a conditional block to switch the system clock if the specified switch (SwitchClock) is triggered.
stm32_file_226.c | void HAL_GPIO_EXTI_Callback(uint16_t GPIO_Pin) { if (GPIO_Pin == USER_BUTTON_PIN) { SwitchClock = SET; } } | This function is an Interrupt Service Routine (ISR) for handling external interrupts on the specified USER_BUTTON_PIN. When this pin is triggered, it sets the SwitchClock variable to the value SET, which may indicate a hardware state change due to the button press event, but without further context, the specific role in hardware initialization or error management cannot be determined.
stm32_file_226.c | static void SwitchSystemClock(void) { if (__HAL_RCC_GET_PLL_OSCSOURCE() == RCC_PLLSOURCE_HSI) { SystemClockMSI_Config(); } else if (__HAL_RCC_GET_PLL_OSCSOURCE() == RCC_PLLSOURCE_MSI) { SystemClockHSI_Config(); } SwitchClock = RESET; } | This function `SwitchSystemClock` switches between two different clock sources (HSI or MSI) in the hardware initialization process, utilizing STM32-specific functions such as `__HAL_RCC_GET_PLL_OSCSOURCE()`, `SystemClockMSI_Config()`, and `SystemClockHSI_Config()`. The purpose is to manage the system clock configuration based on its current source.
stm32_file_226.c | void SystemClock_Config(void) { RCC_ClkInitTypeDef RCC_ClkInitStruct = {0}; RCC_OscInitTypeDef RCC_OscInitStruct = {0}; RCC_OscInitStruct.OscillatorType = RCC_OSCILLATORTYPE_MSI; RCC_OscInitStruct.MSIState = RCC_MSI_ON; RCC_OscInitStruct.MSIClockRange = RCC_MSIRANGE_6; RCC_OscInitStruct.MSICalibrationValue = RCC_MSICALIBRATION_DEFAULT; RCC_OscInitStruct.PLL.PLLState = RCC_PLL_ON; RCC_OscInitStruct.PLL.PLLSource = RCC_PLLSOURCE_MSI; RCC_OscInitStruct.PLL.PLLM = 1; RCC_OscInitStruct.PLL.PLLN = 40; RCC_OscInitStruct.PLL.PLLR = 2; RCC_OscInitStruct.PLL.PLLP = 7; RCC_OscInitStruct.PLL.PLLQ = 4; if(HAL_RCC_OscConfig(&RCC_OscInitStruct) != HAL_OK) { while(1); } RCC_ClkInitStruct.ClockType = (RCC_CLOCKTYPE_SYSCLK ¦ RCC_CLOCKTYPE_HCLK ¦ RCC_CLOCKTYPE_PCLK1 ¦ RCC_CLOCKTYPE_PCLK2); RCC_ClkInitStruct.SYSCLKSource = RCC_SYSCLKSOURCE_PLLCLK; RCC_ClkInitStruct.AHBCLKDivider = RCC_SYSCLK_DIV1; RCC_ClkInitStruct.APB1CLKDivider = RCC_HCLK_DIV1; RCC_ClkInitStruct.APB2CLKDivider = RCC_HCLK_DIV1; if(HAL_RCC_ClockConfig(&RCC_ClkInitStruct, FLASH_LATENCY_4) != HAL_OK) { while(1); } } | This function configures the system clock by initializing both the oscillator and clock control structures using HAL and STM32 functions, setting up an MSI oscillator, PLL, and clock dividers for the system, HCLK, PCLK1, and PCLK2 clocks. The configuration aims to set the system clock source to the PLL derived from the MSI oscillator with a specified division ratio and latency.
stm32_file_226.c | static void SystemClockHSI_Config(void) { RCC_ClkInitTypeDef RCC_ClkInitStruct = {0}; RCC_OscInitTypeDef RCC_OscInitStruct = {0}; RCC_ClkInitStruct.ClockType = RCC_CLOCKTYPE_SYSCLK; RCC_ClkInitStruct.SYSCLKSource = RCC_SYSCLKSOURCE_MSI; if (HAL_RCC_ClockConfig(&RCC_ClkInitStruct, FLASH_LATENCY_0) != HAL_OK) { Error_Handler(); } RCC_OscInitStruct.OscillatorType = RCC_OSCILLATORTYPE_HSI; RCC_OscInitStruct.HSIState = RCC_HSI_ON; RCC_OscInitStruct.HSICalibrationValue = RCC_HSICALIBRATION_DEFAULT; RCC_OscInitStruct.PLL.PLLState = RCC_PLL_ON; RCC_OscInitStruct.PLL.PLLSource = RCC_PLLSOURCE_HSI; RCC_OscInitStruct.PLL.PLLM = 2; RCC_OscInitStruct.PLL.PLLN = 20; RCC_OscInitStruct.PLL.PLLP = 7; RCC_OscInitStruct.PLL.PLLQ = 4; RCC_OscInitStruct.PLL.PLLR = 2; if (HAL_RCC_OscConfig(&RCC_OscInitStruct) != HAL_OK) { Error_Handler(); } RCC_ClkInitStruct.ClockType = (RCC_CLOCKTYPE_SYSCLK ¦ RCC_CLOCKTYPE_HCLK ¦ RCC_CLOCKTYPE_PCLK1 ¦ RCC_CLOCKTYPE_PCLK2); RCC_ClkInitStruct.SYSCLKSource = RCC_SYSCLKSOURCE_PLLCLK; RCC_ClkInitStruct.AHBCLKDivider = RCC_SYSCLK_DIV1; RCC_ClkInitStruct.APB1CLKDivider = RCC_HCLK_DIV1; RCC_ClkInitStruct.APB2CLKDivider = RCC_HCLK_DIV1; if (HAL_RCC_ClockConfig(&RCC_ClkInitStruct, FLASH_LATENCY_4) != HAL_OK) { Error_Handler(); } RCC_OscInitStruct.OscillatorType = RCC_OSCILLATORTYPE_MSI; RCC_OscInitStruct.MSIState = RCC_MSI_OFF; RCC_OscInitStruct.PLL.PLLState = RCC_PLL_NONE; if (HAL_RCC_OscConfig(&RCC_OscInitStruct) != HAL_OK) { Error_Handler(); } } | This function configures the system clock using HSI oscillator and PLL to set up the System Clock, AHB, APB1, and APB2 clocks with a specified latency (4). Specifically, it calls HAL_RCC_ClockConfig() and HAL_RCC_OscConfig() functions for clock configuration.
stm32_file_226.c | static void SystemClockMSI_Config(void) { RCC_ClkInitTypeDef RCC_ClkInitStruct = {0}; RCC_OscInitTypeDef RCC_OscInitStruct = {0}; RCC_ClkInitStruct.ClockType = RCC_CLOCKTYPE_SYSCLK; RCC_ClkInitStruct.SYSCLKSource = RCC_SYSCLKSOURCE_HSI; if (HAL_RCC_ClockConfig(&RCC_ClkInitStruct, FLASH_LATENCY_1) != HAL_OK) { Error_Handler(); } RCC_OscInitStruct.OscillatorType = RCC_OSCILLATORTYPE_MSI; RCC_OscInitStruct.MSIState = RCC_MSI_ON; RCC_OscInitStruct.MSIClockRange = RCC_MSIRANGE_6; RCC_OscInitStruct.MSICalibrationValue = RCC_MSICALIBRATION_DEFAULT; RCC_OscInitStruct.PLL.PLLState = RCC_PLL_ON; RCC_OscInitStruct.PLL.PLLSource = RCC_PLLSOURCE_MSI; RCC_OscInitStruct.PLL.PLLM = 1; RCC_OscInitStruct.PLL.PLLN = 40; RCC_OscInitStruct.PLL.PLLP = 7; RCC_OscInitStruct.PLL.PLLQ = 4; RCC_OscInitStruct.PLL.PLLR = 2; if (HAL_RCC_OscConfig(&RCC_OscInitStruct) != HAL_OK) { Error_Handler(); } RCC_ClkInitStruct.ClockType = (RCC_CLOCKTYPE_SYSCLK ¦ RCC_CLOCKTYPE_HCLK ¦ RCC_CLOCKTYPE_PCLK1 ¦ RCC_CLOCKTYPE_PCLK2); RCC_ClkInitStruct.SYSCLKSource = RCC_SYSCLKSOURCE_PLLCLK; RCC_ClkInitStruct.AHBCLKDivider = RCC_SYSCLK_DIV1; RCC_ClkInitStruct.APB1CLKDivider = RCC_HCLK_DIV1; RCC_ClkInitStruct.APB2CLKDivider = RCC_HCLK_DIV1; if (HAL_RCC_ClockConfig(&RCC_ClkInitStruct, FLASH_LATENCY_4) != HAL_OK) { Error_Handler(); } RCC_OscInitStruct.OscillatorType = RCC_OSCILLATORTYPE_HSI; RCC_OscInitStruct.HSIState = RCC_HSI_OFF; RCC_OscInitStruct.PLL.PLLState = RCC_PLL_NONE; if (HAL_RCC_OscConfig(&RCC_OscInitStruct) != HAL_OK) { Error_Handler(); } } | This function configures the system clock using MSI oscillator and PLL multiplication to set up the System Clock (SYSCLK), HCLK, PCLK1, and PCLK2, with a specified latency for Flash access. Specifically, it calls HAL_RCC_ClockConfig() and HAL_RCC_OscConfig() functions from STM32 HAL library.
stm32_file_226.c | static void Error_Handler(void) { BSP_LED_On(LED2); while (1) { } } | The `Error_Handler` function is responsible for handling errors that occur during program execution by turning on LED2 (BSP_LED_On(LED2)) and entering an infinite loop, potentially halting the system. No specific STM32 or HAL functions are explicitly called in this code snippet.
stm32_file_226.c | void assert_failed(char *file, uint32_t line) { while (1) { } } | This function, `assert_failed`, is an error-handling mechanism that enters an infinite loop upon encountering a failed assertion during hardware initialization, input/output, interrupt handling, or error management. It does not call any specific STM32 functions as it's not involved in the initialization or control of hardware peripherals.
stm32_file_227.c | int main(void) { HAL_Init(); SystemClock_Config(); MX_GPIO_Init(); while (1) { HAL_GPIO_WritePin(GPIOB,GPIO_PIN_0,GPIO_PIN_RESET); HAL_GPIO_WritePin(GPIOB,GPIO_PIN_1,GPIO_PIN_SET); HAL_Delay(500); HAL_GPIO_WritePin(GPIOB,GPIO_PIN_0,GPIO_PIN_SET); HAL_GPIO_WritePin(GPIOB,GPIO_PIN_1,GPIO_PIN_RESET); HAL_Delay(500); } } | This function initializes hardware, specifically the STM32 clock system and GPIO pins on port B, and performs a continuous loop of toggling GPIO pins 0 and 1 every 500 milliseconds using the HAL_GPIO_WritePin and HAL_Delay functions provided by the STM32 HAL library.
stm32_file_227.c | void SystemClock_Config(void) { RCC_OscInitTypeDef RCC_OscInitStruct = {0}; RCC_ClkInitTypeDef RCC_ClkInitStruct = {0}; __HAL_RCC_PWR_CLK_ENABLE(); __HAL_PWR_VOLTAGESCALING_CONFIG(PWR_REGULATOR_VOLTAGE_SCALE1); RCC_OscInitStruct.OscillatorType = RCC_OSCILLATORTYPE_HSI; RCC_OscInitStruct.HSIState = RCC_HSI_ON; RCC_OscInitStruct.HSICalibrationValue = RCC_HSICALIBRATION_DEFAULT; RCC_OscInitStruct.PLL.PLLState = RCC_PLL_ON; RCC_OscInitStruct.PLL.PLLSource = RCC_PLLSOURCE_HSI; RCC_OscInitStruct.PLL.PLLM = 8; RCC_OscInitStruct.PLL.PLLN = 200; RCC_OscInitStruct.PLL.PLLP = RCC_PLLP_DIV2; RCC_OscInitStruct.PLL.PLLQ = 2; if (HAL_RCC_OscConfig(&RCC_OscInitStruct) != HAL_OK) { Error_Handler(); } if (HAL_PWREx_EnableOverDrive() != HAL_OK) { Error_Handler(); } RCC_ClkInitStruct.ClockType = RCC_CLOCKTYPE_HCLK¦RCC_CLOCKTYPE_SYSCLK ¦RCC_CLOCKTYPE_PCLK1¦RCC_CLOCKTYPE_PCLK2; RCC_ClkInitStruct.SYSCLKSource = RCC_SYSCLKSOURCE_PLLCLK; RCC_ClkInitStruct.AHBCLKDivider = RCC_SYSCLK_DIV1; RCC_ClkInitStruct.APB1CLKDivider = RCC_HCLK_DIV4; RCC_ClkInitStruct.APB2CLKDivider = RCC_HCLK_DIV2; if (HAL_RCC_ClockConfig(&RCC_ClkInitStruct, FLASH_LATENCY_6) != HAL_OK) { Error_Handler(); } } | This function configures the system clock by initializing the oscillator (HSI) and PLL, enabling overdrive, setting up clock types for HCLK, SYSCLK, PCLK1, and PCLK2, and configuring their respective dividers. Specific STM32 functions called include HAL_RCC_OscConfig(), HAL_PWREx_EnableOverDrive(), and HAL_RCC_ClockConfig().
stm32_file_227.c | void Error_Handler(void) { } | The `Error_Handler` function appears to be a user-defined error management routine, as it is empty by default in the STM32CubeMX generated main function. Its purpose, based solely on its name and absence of specific hardware initialization, input/output, interrupt handling, or other functions, is to handle errors that may occur during program execution.
stm32_file_227.c | void assert_failed(uint8_t *file, uint32_t line) { } | This function, `assert_failed`, is an error-reporting mechanism that gets triggered when an assertion in the code fails. It does not interact with hardware initialization, input/output, interrupt handling, or specific HAL or STM32 functions directly, but it may be called as a result of such operations if an assertion condition is violated.
stm32_file_228.c | int main(void) { HAL_Init(); SystemClock_Config(); MX_GPIO_Init(); osThreadStaticDef(defaultTask, StartDefaultTask, osPriorityNormal, 0, 128, defaultTaskBuffer, &defaultTaskControlBlock); defaultTaskHandle = osThreadCreate(osThread(defaultTask), NULL); osKernelStart(); while (1) { } } | This function initializes hardware components by calling STM32-specific functions: `HAL_Init()` for overall initialization, `SystemClock_Config()` to configure the system clock, `MX_GPIO_Init()` to initialize GPIO pins, and prepares an OS thread (defaultTask) for execution with `osThreadStaticDef`. The function then starts the operating system kernel with `osKernelStart()`, leaving the main loop empty to run the default task indefinitely.
stm32_file_228.c | void SystemClock_Config(void) { LL_FLASH_SetLatency(LL_FLASH_LATENCY_2); if(LL_FLASH_GetLatency() != LL_FLASH_LATENCY_2) { Error_Handler(); } LL_RCC_HSE_EnableBypass(); LL_RCC_HSE_Enable(); while(LL_RCC_HSE_IsReady() != 1) { } LL_RCC_PLL_ConfigDomain_SYS(LL_RCC_PLLSOURCE_HSE_DIV_1, LL_RCC_PLL_MUL_3); LL_RCC_PLL_Enable(); while(LL_RCC_PLL_IsReady() != 1) { } LL_RCC_SetAHBPrescaler(LL_RCC_SYSCLK_DIV_1); LL_RCC_SetAPB1Prescaler(LL_RCC_APB1_DIV_2); LL_RCC_SetAPB2Prescaler(LL_RCC_APB2_DIV_1); LL_RCC_SetSysClkSource(LL_RCC_SYS_CLKSOURCE_PLL); while(LL_RCC_GetSysClkSource() != LL_RCC_SYS_CLKSOURCE_STATUS_PLL) { } LL_Init1msTick(72000000); LL_SYSTICK_SetClkSource(LL_SYSTICK_CLKSOURCE_HCLK); LL_SetSystemCoreClock(72000000); LL_RCC_ConfigMCO(LL_RCC_MCO1SOURCE_PLLCLK_DIV_2); LL_RCC_SetUSBClockSource(LL_RCC_USB_CLKSOURCE_PLL_DIV_1_5); NVIC_SetPriority(SysTick_IRQn, NVIC_EncodePriority(NVIC_GetPriorityGrouping(),15, 0)); } | This function configures the System Clock of an STM32 microcontroller by enabling HSE, setting up PLL, selecting different prescalers for AHB, APB1, and APB2 buses, and finally setting the system clock source to PLL. It also initializes the SysTick timer and sets its clock source to HCLK, and configures the MCO (Mockup Clock Output) and USB clock sources.
stm32_file_228.c | static void MX_GPIO_Init(void) { LL_GPIO_InitTypeDef GPIO_InitStruct; LL_APB2_GRP1_EnableClock(LL_APB2_GRP1_PERIPH_GPIOA); LL_APB2_GRP1_EnableClock(LL_APB2_GRP1_PERIPH_GPIOB); GPIO_InitStruct.Pin = LL_GPIO_PIN_8; GPIO_InitStruct.Mode = LL_GPIO_MODE_ALTERNATE; GPIO_InitStruct.Speed = LL_GPIO_SPEED_FREQ_LOW; GPIO_InitStruct.OutputType = LL_GPIO_OUTPUT_PUSHPULL; LL_GPIO_Init(GPIOA, &GPIO_InitStruct); } | This function initializes GPIO pins 8 on ports A and B by enabling their respective clocks and configuring pin 8 on port A for alternate mode of operation with low speed and push-pull output type, as part of hardware initialization using STM32's Low-Level (LL) APB2 peripheral clock functions.
stm32_file_228.c | void StartDefaultTask(void const * argument) { MX_USB_DEVICE_Init(); for(;;) { osDelay(1); } } | The function `StartDefaultTask` initializes the USB device hardware of an STM32 microcontroller using the `MX_USB_DEVICE_Init()` function, then enters an infinite loop where it delays execution for 1 millisecond at a time.
stm32_file_228.c | void HAL_TIM_PeriodElapsedCallback(TIM_HandleTypeDef *htim) { if (htim->Instance == TIM7) { HAL_IncTick(); } } | This function is an interrupt callback for TIM7 timer on an STM32 microcontroller. It increments the system tick count using the HAL_IncTick() function when the specified TIM7 timer event occurs.
stm32_file_228.c | void _Error_Handler(char *file, int line) { while(1) { } } | The function `_Error_Handler` is an infinite loop that serves as an error management routine, potentially invoked during hardware initialization, input/output, or interrupt handling when an error occurs. It does not call any specific STM32 or HAL functions explicitly, but it may be part of a larger code structure that includes such calls.
stm32_file_228.c | void assert_failed(uint8_t* file, uint32_t line) { } | This function, `assert_failed`, is an error management routine that gets triggered when an assertion in the code fails. It does not involve hardware initialization, input/output, interrupt handling explicitly as per the provided code snippet.
stm32_file_229.c | int main(void) { HAL_Init(); SystemClock_Config(); BSP_LED_Init(LED3); HAL_FLASH_Unlock(); EraseInitStruct.TypeErase = FLASH_TYPEERASE_PAGES; EraseInitStruct.PageAddress = FLASH_USER_START_ADDR; EraseInitStruct.NbPages = (FLASH_USER_END_ADDR - FLASH_USER_START_ADDR) / FLASH_PAGE_SIZE; if (HAL_FLASHEx_Erase(&EraseInitStruct, &PAGEError) != HAL_OK) { while (1) { BSP_LED_On(LED3); HAL_Delay(100); BSP_LED_Off(LED3); HAL_Delay(2000); } } Address = FLASH_USER_START_ADDR; while (Address < FLASH_USER_END_ADDR) { if (HAL_FLASH_Program(FLASH_TYPEPROGRAM_WORD, Address, DATA_32) == HAL_OK) { Address = Address + 4; } else { while (1) { BSP_LED_On(LED3); HAL_Delay(100); BSP_LED_Off(LED3); HAL_Delay(2000); } } } HAL_FLASH_Lock(); Address = FLASH_USER_START_ADDR; MemoryProgramStatus = 0x0; while (Address < FLASH_USER_END_ADDR) { data32 = *(__IO uint32_t *)Address; if (data32 != DATA_32) { MemoryProgramStatus++; } Address = Address + 4; } if (MemoryProgramStatus == 0) { BSP_LED_On(LED3); } else { while (1) { BSP_LED_On(LED3); HAL_Delay(1000); BSP_LED_Off(LED3); HAL_Delay(1000); } } while (1) { } } | This function initializes hardware components, configures the system clock, initializes an LED, unlocks flash access, erases a specified range of flash memory, programs data into the erased memory, locks the flash again, checks for correct data programming, and performs different LED actions based on the result of the data check. Specific STM32 functions called include HAL_Init(), SystemClock_Config(), BSP_LED_Init(), HAL_FLASH_Unlock(), HAL_FLASHEx_Erase(), HAL_FLASH_Program(), HAL_FLASH_Lock(), and HAL_Delay().
stm32_file_229.c | void SystemClock_Config(void) { RCC_ClkInitTypeDef RCC_ClkInitStruct = {0}; RCC_OscInitTypeDef RCC_OscInitStruct = {0}; RCC_OscInitStruct.OscillatorType = RCC_OSCILLATORTYPE_MSI; RCC_OscInitStruct.MSIState = RCC_MSI_ON; RCC_OscInitStruct.MSIClockRange = RCC_MSIRANGE_5; RCC_OscInitStruct.MSICalibrationValue=0x00; RCC_OscInitStruct.PLL.PLLState = RCC_PLL_NONE; if (HAL_RCC_OscConfig(&RCC_OscInitStruct)!= HAL_OK) { while(1); } RCC_ClkInitStruct.ClockType = (RCC_CLOCKTYPE_SYSCLK ¦ RCC_CLOCKTYPE_HCLK ¦ RCC_CLOCKTYPE_PCLK1 ¦ RCC_CLOCKTYPE_PCLK2); RCC_ClkInitStruct.SYSCLKSource = RCC_SYSCLKSOURCE_MSI; RCC_ClkInitStruct.AHBCLKDivider = RCC_SYSCLK_DIV1; RCC_ClkInitStruct.APB1CLKDivider = RCC_HCLK_DIV1; RCC_ClkInitStruct.APB2CLKDivider = RCC_HCLK_DIV1; if (HAL_RCC_ClockConfig(&RCC_ClkInitStruct, FLASH_LATENCY_0)!= HAL_OK) { while(1); } __HAL_RCC_PWR_CLK_ENABLE(); __HAL_PWR_VOLTAGESCALING_CONFIG(PWR_REGULATOR_VOLTAGE_SCALE3); __HAL_RCC_PWR_CLK_DISABLE(); } | This function configures the system clock hardware by initializing the main oscillator (MSI) and setting up the System, HCLK, PCLK1, and PCLK2 clocks using the RCC_ClkInitTypeDef and RCC_OscInitTypeDef structures provided by STM32 HAL library. It also configures the power clock and voltage scaling.
stm32_file_229.c | void assert_failed(uint8_t *file, uint32_t line) { while (1) { } } | This function, `assert_failed`, is an assertion failure handler that enters an infinite loop when a specified condition in the code is not met. It does not interact with hardware initialization, input/output, interrupt handling, or error management explicitly as per the provided code snippet.
stm32_file_23.c | static void set_led_state(bool level) { if (level) { printf("LED is turned ON\\r\\n"); HAL_GPIO_WritePin(GPIOC, GPIO_PIN_13, GPIO_PIN_SET); } else { printf("LED is turned OFF\\r\\n"); HAL_GPIO_WritePin(GPIOC, GPIO_PIN_13, GPIO_PIN_RESET); } } | The `set_led_state` function controls an LED connected to GPIO13 on port C of the STM32 microcontroller by setting its state (ON or OFF) using the `HAL_GPIO_WritePin()` function, with no explicit initialization or interrupt handling in this code snippet.
stm32_file_23.c | static void telemetry_thread_entry(ULONG parameter) { NX_PACKET* packet_ptr; ULONG events; lps22hb_t lps22hb_data; hts221_data_t hts221_data; lsm6dsl_data_t lsm6dsl_data; lis2mdl_data_t lis2mdl_data; NX_PARAMETER_NOT_USED(parameter); while (true) { lps22hb_data = lps22hb_data_read(); hts221_data = hts221_data_read(); lsm6dsl_data = lsm6dsl_data_read(); lis2mdl_data = lis2mdl_data_read(); nx_azure_iot_hub_client_telemetry_message_create( &azure_iot_nx_client.iothub_client, &packet_ptr, NX_WAIT_FOREVER); azure_iot_nx_client_publish_float_telemetry( &azure_iot_nx_client, "temperature", lps22hb_data.temperature_degC, packet_ptr); nx_azure_iot_hub_client_telemetry_message_create( &azure_iot_nx_client.iothub_client, &packet_ptr, NX_WAIT_FOREVER); azure_iot_nx_client_publish_float_telemetry( &azure_iot_nx_client, "pressure", lps22hb_data.pressure_hPa, packet_ptr); nx_azure_iot_hub_client_telemetry_message_create( &azure_iot_nx_client.iothub_client, &packet_ptr, NX_WAIT_FOREVER); azure_iot_nx_client_publish_float_telemetry( &azure_iot_nx_client, "humidityPercentage", hts221_data.humidity_perc, packet_ptr); nx_azure_iot_hub_client_telemetry_message_create( &azure_iot_nx_client.iothub_client, &packet_ptr, NX_WAIT_FOREVER); azure_iot_nx_client_publish_float_telemetry( &azure_iot_nx_client, "acceleration", lsm6dsl_data.acceleration_mg[0], packet_ptr); nx_azure_iot_hub_client_telemetry_message_create( &azure_iot_nx_client.iothub_client, &packet_ptr, NX_WAIT_FOREVER); azure_iot_nx_client_publish_float_telemetry( &azure_iot_nx_client, "magnetic", lis2mdl_data.magnetic_mG[0], packet_ptr); tx_event_flags_get( &azure_iot_flags, TELEMETRY_INTERVAL_EVENT, TX_OR_CLEAR, &events, telemetry_interval * NX_IP_PERIODIC_RATE); } } | This function is responsible for continuously reading sensor data from LPS22HB, HTS221, LSM6DSL, and LIS2MDL devices, creating Azure IoT Hub telemetry messages with the readings, and publishing these messages periodically using the NX_Azure_IoT_Hub_Client API. No specific STM32 HAL functions are called in this code snippet.
stm32_file_23.c | static void device_twin_thread_entry(ULONG parameter) { NX_PACKET* packet_ptr; UINT status; jsmn_parser parser; jsmntok_t tokens[64]; INT token_count; NX_PARAMETER_NOT_USED(parameter); if ((status = nx_azure_iot_hub_client_device_twin_properties_request( &azure_iot_nx_client.iothub_client, NX_WAIT_FOREVER))) { printf("device twin document request failed!: error code = 0x%08x\\r\\n", status); return; } if ((status = nx_azure_iot_hub_client_device_twin_properties_receive( &azure_iot_nx_client.iothub_client, &packet_ptr, NX_WAIT_FOREVER))) { printf("device twin document receive failed!: error code = 0x%08x\\r\\n", status); return; } while (true) { printf("Receive device twin properties: "); printf_packet(packet_ptr); const CHAR* json_str = (CHAR*)packet_ptr->nx_packet_prepend_ptr; const ULONG json_len = packet_ptr->nx_packet_append_ptr - packet_ptr->nx_packet_prepend_ptr; jsmn_init(&parser); token_count = jsmn_parse(&parser, json_str, json_len, tokens, 64); if (findJsonInt(json_str, tokens, token_count, "telemetryInterval", &telemetry_interval)) { tx_event_flags_set(&azure_iot_flags, TELEMETRY_INTERVAL_EVENT, TX_OR); } nx_packet_release(packet_ptr); if ((status = nx_azure_iot_hub_client_device_twin_desired_properties_receive( &azure_iot_nx_client.iothub_client, &packet_ptr, NX_WAIT_FOREVER))) { printf("Receive desired property receive failed!: error code = 0x%08x\\r\\n", status); break; } } } | This function is responsible for requesting and receiving device twin properties from an Azure IoT Hub client, specifically handling the reception of JSON data related to telemetryInterval and desired properties. No specific STM32 functions are called within this code snippet.
stm32_file_23.c | static void direct_method_thread_entry(ULONG parameter) { UINT status; NX_PACKET* packet_ptr; UCHAR* method_name_ptr; USHORT method_name_length; VOID* context_ptr; USHORT context_length; CHAR* payload_ptr; USHORT payload_length; UINT http_status; CHAR* http_response = "{}"; NX_PARAMETER_NOT_USED(parameter); while (true) { http_status = 501; if ((status = nx_azure_iot_hub_client_direct_method_message_receive(&azure_iot_nx_client.iothub_client, &method_name_ptr, &method_name_length, &context_ptr, &context_length, &packet_ptr, NX_WAIT_FOREVER))) { printf("Direct method receive failed!: error code = 0x%08x\\r\\n", status); break; } printf("Receive method call: %.*s, with payload: ", (INT)method_name_length, (CHAR*)method_name_ptr); printf_packet(packet_ptr); payload_ptr = (CHAR*)packet_ptr->nx_packet_prepend_ptr; payload_length = packet_ptr->nx_packet_append_ptr - packet_ptr->nx_packet_prepend_ptr; if (strncmp((CHAR*)method_name_ptr, "setLedState", method_name_length) == 0) { bool arg = (strncmp(payload_ptr, "true", payload_length) == 0); set_led_state(arg); azure_iot_nx_client_publish_bool_property(&azure_iot_nx_client, "ledState", arg); http_status = 200; } if ((status = nx_azure_iot_hub_client_direct_method_message_response(&azure_iot_nx_client.iothub_client, http_status, context_ptr, context_length, (UCHAR*)http_response, strlen(http_response), NX_WAIT_FOREVER))) { printf("Direct method response failed!: error code = 0x%08x\\r\\n", status); break; } nx_packet_release(packet_ptr); } } | This function handles direct method calls from an IoT Hub client by receiving, processing, and responding to method messages. It does not call any specific STM32 or HAL functions as it is focused on network communication and method handling, not hardware initialization or interrupts.
stm32_file_23.c | static void c2d_thread_entry(ULONG parameter) { NX_PACKET* packet_ptr; UINT status; NX_PARAMETER_NOT_USED(parameter); while (true) { if ((status = nx_azure_iot_hub_client_cloud_message_receive( &azure_iot_nx_client.iothub_client, &packet_ptr, NX_WAIT_FOREVER))) { printf("C2D receive failed!: error code = 0x%08x\\r\\n", status); break; } printf("Receive message: "); printf_packet(packet_ptr); nx_packet_release(packet_ptr); } } | This function is responsible for continuously receiving Cloud-to-Device messages from an Azure IoT Hub client on an embedded system. It does not call any specific STM32 hardware initialization, input/output, interrupt handling, or error management functions as defined in the provided code.
stm32_file_23.c | UINT azure_iot_nx_client_entry( NX_IP* ip_ptr, NX_PACKET_POOL* pool_ptr, NX_DNS* dns_ptr, UINT (*unix_time_callback)(ULONG* unix_time)) { UINT status; if ((status = tx_event_flags_create(&azure_iot_flags, "Azure IoT flags"))) { printf("FAIL: Unable to create nx_client event flags (0x%02x)\\r\\n", status); return status; } if ((status = azure_iot_nx_client_create(&azure_iot_nx_client, ip_ptr, pool_ptr, dns_ptr, unix_time_callback, IOT_HUB_HOSTNAME, IOT_DEVICE_ID, IOT_PRIMARY_KEY))) { printf("ERROR: failed to create iot client 0x%08x\\r\\n", status); return status; } azure_iot_nx_client_enable_telemetry(&azure_iot_nx_client, telemetry_thread_entry); azure_iot_nx_client_enable_device_twin(&azure_iot_nx_client, device_twin_thread_entry); azure_iot_nx_client_enable_direct_method(&azure_iot_nx_client, direct_method_thread_entry); azure_iot_nx_client_enable_c2d(&azure_iot_nx_client, c2d_thread_entry); if ((status = azure_iot_nx_client_connect(&azure_iot_nx_client))) { printf("ERROR: failed to connect iot client 0x%08x\\r\\n", status); return status; } while (true) { tx_thread_sleep(NX_IP_PERIODIC_RATE); } return NX_SUCCESS; } | This function initializes an Azure IoT Hub client for communication purposes, enabling telemetry, device twin, direct method, and C2D modules, and attempts to connect to the specified IoT Hub server using provided network resources. No specific STM32 functions are called within this code snippet.
stm32_file_230.c | int main(void) { pFunction JumpToApplication; uint32_t JumpAddress; HAL_Init(); BSP_LED_Init(LED_GREEN); BSP_LED_Init(LED_ORANGE); BSP_LED_Init(LED_RED); BSP_LED_Init(LED_BLUE); SystemClock_Config(); BSP_PB_Init(BUTTON_KEY, BUTTON_MODE_GPIO); if (BSP_PB_GetState(BUTTON_KEY) == GPIO_PIN_RESET) { if (((*(__IO uint32_t*)USBD_DFU_APP_DEFAULT_ADD) & 0x2FFE0000 ) == 0x20000000) { JumpAddress = *(__IO uint32_t*) (USBD_DFU_APP_DEFAULT_ADD + 4); JumpToApplication = (pFunction) JumpAddress; __set_MSP(*(__IO uint32_t*) USBD_DFU_APP_DEFAULT_ADD); JumpToApplication(); } } USBD_Init(&USBD_Device, &DFU_Desc, 0); USBD_RegisterClass(&USBD_Device, &USBD_DFU); USBD_DFU_RegisterMedia(&USBD_Device, &USBD_DFU_Flash_fops); USBD_Start(&USBD_Device); while (1) { } } | This function initializes hardware components such as LEDs and a button, configures the system clock, and sets up a USB Device for DFU (Device Firmware Upgrade). It also checks if a specific address in the USB device has a certain value, and if so, it jumps to an application located at that address.
stm32_file_230.c | static void SystemClock_Config(void) { RCC_ClkInitTypeDef RCC_ClkInitStruct ={0}; RCC_OscInitTypeDef RCC_OscInitStruct = {0}; RCC_PeriphCLKInitTypeDef PeriphClkInitStruct = {0}; static RCC_CRSInitTypeDef RCC_CRSInitStruct; __HAL_RCC_PWR_CLK_ENABLE(); __HAL_PWR_VOLTAGESCALING_CONFIG(PWR_REGULATOR_VOLTAGE_SCALE1); __HAL_RCC_PWR_CLK_DISABLE(); RCC_OscInitStruct.OscillatorType = RCC_OSCILLATORTYPE_HSI ¦ RCC_OSCILLATORTYPE_HSI48; RCC_OscInitStruct.HSIState = RCC_HSI_ON; RCC_OscInitStruct.HSI48State = RCC_HSI48_ON; HAL_RCC_OscConfig(&RCC_OscInitStruct); PeriphClkInitStruct.PeriphClockSelection = RCC_PERIPHCLK_USB; PeriphClkInitStruct.UsbClockSelection = RCC_USBCLKSOURCE_HSI48; HAL_RCCEx_PeriphCLKConfig(&PeriphClkInitStruct); RCC_ClkInitStruct.ClockType = (RCC_CLOCKTYPE_SYSCLK ¦ RCC_CLOCKTYPE_HCLK ¦ RCC_CLOCKTYPE_PCLK1 ¦ RCC_CLOCKTYPE_PCLK2); RCC_ClkInitStruct.SYSCLKSource = RCC_SYSCLKSOURCE_HSI; RCC_ClkInitStruct.AHBCLKDivider = RCC_SYSCLK_DIV1; RCC_ClkInitStruct.APB1CLKDivider = RCC_HCLK_DIV1; RCC_ClkInitStruct.APB2CLKDivider = RCC_HCLK_DIV1; HAL_RCC_ClockConfig(&RCC_ClkInitStruct, FLASH_LATENCY_0); __HAL_RCC_CRS_CLK_ENABLE(); RCC_CRSInitStruct.Prescaler = RCC_CRS_SYNC_DIV1; RCC_CRSInitStruct.Source = RCC_CRS_SYNC_SOURCE_USB; RCC_CRSInitStruct.ReloadValue = __HAL_RCC_CRS_RELOADVALUE_CALCULATE(48000000, 1000); RCC_CRSInitStruct.ErrorLimitValue = RCC_CRS_ERRORLIMIT_DEFAULT; RCC_CRSInitStruct.HSI48CalibrationValue = 0x20; HAL_RCCEx_CRSConfig (&RCC_CRSInitStruct); RCC_OscInitStruct.OscillatorType = RCC_OSCILLATORTYPE_HSE; RCC_OscInitStruct.HSEState = RCC_HSE_ON; RCC_OscInitStruct.PLL.PLLSource = RCC_PLLSOURCE_HSE; RCC_OscInitStruct.PLL.PLLState = RCC_PLL_ON; RCC_OscInitStruct.PLL.PLLMUL = RCC_PLL_MUL12; RCC_OscInitStruct.PLL.PLLDIV = RCC_PLL_DIV3; if (HAL_RCC_OscConfig(&RCC_OscInitStruct)!= HAL_OK) { Error_Handler(); } PeriphClkInitStruct.PeriphClockSelection = RCC_PERIPHCLK_USB; PeriphClkInitStruct.UsbClockSelection = RCC_USBCLKSOURCE_PLL; HAL_RCCEx_PeriphCLKConfig(&PeriphClkInitStruct); RCC_ClkInitStruct.ClockType = (RCC_CLOCKTYPE_SYSCLK ¦ RCC_CLOCKTYPE_HCLK ¦ RCC_CLOCKTYPE_PCLK1 ¦ RCC_CLOCKTYPE_PCLK2); RCC_ClkInitStruct.SYSCLKSource = RCC_SYSCLKSOURCE_PLLCLK; RCC_ClkInitStruct.AHBCLKDivider = RCC_SYSCLK_DIV1; RCC_ClkInitStruct.APB1CLKDivider = RCC_HCLK_DIV1; RCC_ClkInitStruct.APB2CLKDivider = RCC_HCLK_DIV1; if (HAL_RCC_ClockConfig(&RCC_ClkInitStruct, FLASH_LATENCY_1)!= HAL_OK) { Error_Handler(); } } | This function configures the system clock by initializing various clock settings such as HSI, HSE, PLL, SYSCLK, AHBCLKDivider, APB1CLKDivider, and APB2CLKDivider using HAL_RCC_OscConfig(), HAL_RCCEx_PeriphCLKConfig(), and HAL_RCC_ClockConfig(). It also enables the Clock Recovery System (CRS) with specific settings.
stm32_file_230.c | static void Error_Handler(void) { BSP_LED_On(LED_RED); while(1) { } } | The `Error_Handler` function is responsible for handling errors by turning on the red LED (BSP_LED_On(LED_RED)) and entering an infinite loop, which may indicate a failure in hardware initialization, input/output, interrupt handling, or error management within the STM32 system. No specific HAL or STM32 functions are called directly within this function.
stm32_file_230.c | void assert_failed(uint8_t* file, uint32_t line) { while (1) { } } | This function, `assert_failed`, is an error handling mechanism that enters an infinite loop when a run-time assertion fails. It does not interact with hardware initialization, input/output, interrupt handling, or specific HAL or STM32 functions directly, but it may be called in response to errors during those processes.
stm32_file_231.c | int main(void) { MPU_Config(); HAL_Init(); SystemClock_Config(); BSP_LED_Init(LED1); BSP_LED_Init(LED2); BSP_LED_Init(LED3); BSP_LED_Init(LED4); BSP_LED_On(LED1); BSP_LED_On(LED3); if (SysTick_Config(SystemCoreClock / 1000)) { while (1) {} } while (1) { BSP_LED_Toggle(LED2); BSP_LED_Toggle(LED4); HAL_Delay(50); BSP_LED_Toggle(LED1); BSP_LED_Toggle(LED3); HAL_Delay(100); } } | This C function initializes hardware components such as MPU, clocks, LEDs, and starts a SysTick timer with a 1ms interval. It also configures the STM32's LEDs (LED1, LED2, LED3, LED4) to blink periodically using the BSP_LED_Toggle function from the Boostrap Software Package (BSP), and the HAL_Delay function for delaying execution.
stm32_file_231.c | static void SystemClock_Config(void) { RCC_ClkInitTypeDef RCC_ClkInitStruct; RCC_OscInitTypeDef RCC_OscInitStruct; RCC_OscInitStruct.OscillatorType = RCC_OSCILLATORTYPE_HSE; RCC_OscInitStruct.HSEState = RCC_HSE_ON; RCC_OscInitStruct.HSIState = RCC_HSI_OFF; RCC_OscInitStruct.PLL.PLLState = RCC_PLL_ON; RCC_OscInitStruct.PLL.PLLSource = RCC_PLLSOURCE_HSE; RCC_OscInitStruct.PLL.PLLM = 25; RCC_OscInitStruct.PLL.PLLN = 432; RCC_OscInitStruct.PLL.PLLP = RCC_PLLP_DIV2; RCC_OscInitStruct.PLL.PLLQ = 9; HAL_RCC_OscConfig(&RCC_OscInitStruct); RCC_ClkInitStruct.ClockType = (RCC_CLOCKTYPE_SYSCLK ¦ RCC_CLOCKTYPE_HCLK ¦ RCC_CLOCKTYPE_PCLK1 ¦ RCC_CLOCKTYPE_PCLK2); RCC_ClkInitStruct.SYSCLKSource = RCC_SYSCLKSOURCE_PLLCLK; RCC_ClkInitStruct.AHBCLKDivider = RCC_SYSCLK_DIV1; RCC_ClkInitStruct.APB1CLKDivider = RCC_HCLK_DIV4; RCC_ClkInitStruct.APB2CLKDivider = RCC_HCLK_DIV2; HAL_RCC_ClockConfig(&RCC_ClkInitStruct, FLASH_LATENCY_7); } | This function configures the system clock hardware by enabling the High-Speed External Oscillator (HSE), setting up the PLL, and configuring the System Clock, HCLK, PCLK1, and PCLK2 frequencies using STM32 HAL functions: `HAL_RCC_OscConfig()` and `HAL_RCC_ClockConfig()`.
stm32_file_231.c | static void MPU_Config(void) { MPU_Region_InitTypeDef MPU_InitStruct; HAL_MPU_Disable(); MPU_InitStruct.Enable = MPU_REGION_ENABLE; MPU_InitStruct.BaseAddress = 0x00; MPU_InitStruct.Size = MPU_REGION_SIZE_4GB; MPU_InitStruct.AccessPermission = MPU_REGION_NO_ACCESS; MPU_InitStruct.IsBufferable = MPU_ACCESS_NOT_BUFFERABLE; MPU_InitStruct.IsCacheable = MPU_ACCESS_NOT_CACHEABLE; MPU_InitStruct.IsShareable = MPU_ACCESS_SHAREABLE; MPU_InitStruct.Number = MPU_REGION_NUMBER0; MPU_InitStruct.TypeExtField = MPU_TEX_LEVEL0; MPU_InitStruct.SubRegionDisable = 0x87; MPU_InitStruct.DisableExec = MPU_INSTRUCTION_ACCESS_DISABLE; HAL_MPU_ConfigRegion(&MPU_InitStruct); HAL_MPU_Enable(MPU_PRIVILEGED_DEFAULT); } | This function configures the Memory Protection Unit (MPU) for a 4GB region with no access permission, disabling execution, and enabling MPU in privileged mode on an STM32 device, as specified by the provided code.
stm32_file_231.c | void assert_failed(uint8_t *file, uint32_t line) { while (1) {} } | This function, `assert_failed`, is an error handling mechanism that enters an infinite loop upon encountering a failed assertion in the code. It does not interact with hardware initialization, input/output, interrupt handling, or specific STM32 functions directly as indicated by the absence of any HAL or STM32 function calls within its body.
stm32_file_232.c | int main (void) { HAL_Init (); SystemClock_Config (); MX_GPIO_Init (); MX_FMC_Init (); MX_USART1_UART_Init (); printf ("Start\\r\\n"); temp.Plane = 0; temp.Block = 0; temp.Page = 0; uint32_t error = 0; int i = 0; int j = 0; int t = 0; uint32_t n = 0; uint32_t m = 0; uint32_t x1 = 0; uint32_t y1 = 0; uint32_t temp_time = 0; uint32_t temp_time2 = 0; uint32_t write_time = 0; uint32_t read_time = 0; uint32_t erase_time = 0; HAL_NAND_Reset (&hnand2); HAL_Delay (500); HAL_NAND_Read_ID (&hnand2, &id); printf ("1.HAL_id = 0x%X\\r\\n", *((unsigned int*) &id)); temp.Plane = 0; temp.Block = 0; temp.Page = 0; erase_time = HAL_GetTick(); for (uint8_t block_temp = 0; block_temp < TOTAL_BLOCK_NUM; block_temp++) { temp.Block = block_temp; HAL_NAND_Erase_Block (&hnand2, &temp); } temp_time = HAL_GetTick() ; erase_time = temp_time - erase_time; for (i = 0; i < TOTAL_PAGE_NUM; i++) { for (j = 0; j < 40; j++) { for (t = 0; t < 12; t++) { x1 = n % IMG_WIDTH; y1 = n / IMG_WIDTH; page_buf_1[j][t] = pos[t][0] + x1 + 1024 * (pos[t][1] + y1); n++; } } temp.Block = i / 64; temp.Page = i % 64; temp.Plane = 0; HAL_NAND_Write_Page_8b (&hnand2, &temp, page_buf_1, 1); } temp_time2 = HAL_GetTick() ; write_time = temp_time2 - temp_time; n = 0; for (i = 0; i < 54; i++) { HAL_NAND_Read_Page_8b (&hnand2, &temp, page_buf_4, 20); m = 0; } temp_time = HAL_GetTick() ; read_time = temp_time - temp_time2; printf ("Done , error= %d \\r\\n", error); printf ("erase_time : %d \\r\\n", erase_time); printf ("write_time : %d \\r\\n", write_time); printf ("read_time : %d \\r\\n", read_time); while (1); while (1) { } } | This function initializes hardware components such as System Clock, GPIO, FMC, and USART1, performs a NAND flash read ID operation, erases all blocks of the NAND flash, writes data to specific pages, and reads back the written data. Specific STM32 functions called include HAL_Init(), SystemClock_Config(), MX_GPIO_Init(), MX_FMC_Init(), MX_USART1_UART_Init(), HAL_NAND_Reset(), HAL_Delay(), HAL_NAND_Read_ID(), HAL_NAND_Erase_Block(), HAL_NAND_Write_Page_8b(), and HAL_NAND_Read_Page_8b().
stm32_file_232.c | void SystemClock_Config (void) { RCC_OscInitTypeDef RCC_OscInitStruct = { 0 }; RCC_ClkInitTypeDef RCC_ClkInitStruct = { 0 }; __HAL_RCC_PWR_CLK_ENABLE(); __HAL_PWR_VOLTAGESCALING_CONFIG(PWR_REGULATOR_VOLTAGE_SCALE1); RCC_OscInitStruct.OscillatorType = RCC_OSCILLATORTYPE_HSE; RCC_OscInitStruct.HSEState = RCC_HSE_ON; RCC_OscInitStruct.PLL.PLLState = RCC_PLL_ON; RCC_OscInitStruct.PLL.PLLSource = RCC_PLLSOURCE_HSE; RCC_OscInitStruct.PLL.PLLM = 15; RCC_OscInitStruct.PLL.PLLN = 216; RCC_OscInitStruct.PLL.PLLP = RCC_PLLP_DIV2; RCC_OscInitStruct.PLL.PLLQ = 4; if (HAL_RCC_OscConfig (&RCC_OscInitStruct) != HAL_OK) { Error_Handler (); } if (HAL_PWREx_EnableOverDrive () != HAL_OK) { Error_Handler (); } RCC_ClkInitStruct.ClockType = RCC_CLOCKTYPE_HCLK ¦ RCC_CLOCKTYPE_SYSCLK ¦ RCC_CLOCKTYPE_PCLK1 ¦ RCC_CLOCKTYPE_PCLK2; RCC_ClkInitStruct.SYSCLKSource = RCC_SYSCLKSOURCE_PLLCLK; RCC_ClkInitStruct.AHBCLKDivider = RCC_SYSCLK_DIV1; RCC_ClkInitStruct.APB1CLKDivider = RCC_HCLK_DIV4; RCC_ClkInitStruct.APB2CLKDivider = RCC_HCLK_DIV2; if (HAL_RCC_ClockConfig (&RCC_ClkInitStruct, FLASH_LATENCY_5) != HAL_OK) { Error_Handler (); } } | This function configures the system clock by enabling the High-Speed External Oscillator (HSE), turning on the PLL, setting the PLL multiplication factors, and configuring the clock for various clock types such as HCLK, SYSCLK, PCLK1, and PCLK2. It also enables overdrive and sets the system clock source to the PLLCLK with a latency of 5.
stm32_file_232.c | void Error_Handler (void) { } | This function, Error_Handler(), is an error management routine that does not contain any explicit hardware initialization, input/output, interrupt handling, or specific STM32 functions calls as per the provided code snippet. Its purpose can be inferred as a place to handle errors that may occur during runtime, potentially by resetting the system or logging the error for further analysis.
stm32_file_232.c | void assert_failed(uint8_t *file, uint32_t line) { } | This function, `assert_failed`, is an error handling mechanism that gets triggered when an assertion in the code fails. It does not involve hardware initialization, input/output, interrupt handling, or other specific STM32 functions as no such functions are called within this function.
stm32_file_233.c | static void SFU_TEST_Protection(void) { uint32_t test_idx; uint32_t flashErrCode = 0; uint64_t pattern = 0U; uint32_t page_error = 0U; FLASH_EraseInitTypeDef p_erase_init; TestStatus status = TEST_IN_PROGRESS; __IO uint8_t tmp; void (*func)(void); do { HAL_Delay(100); test_idx = HAL_RTCEx_BKUPRead(&RtcHandle, RTC_BKP_DR1); HAL_RTCEx_BKUPWrite(&RtcHandle, RTC_BKP_DR1, (test_idx + 1)); printf("\\r\\n= [TEST] %s @ %s %08x", aTestOperation[aProtectTests[test_idx].type], aProtectTests[test_idx].msg, aProtectTests[test_idx].address); if ((aProtectTests[test_idx].address != 0U) && (aProtectTests[test_idx].address < 0xFFFFFF00U) && (aProtectTests[test_idx].address > 0x00000FFFU)) { switch (aProtectTests[test_idx].type) { case TEST_WRITE_FLASH : HAL_FLASH_Unlock(); HAL_FLASH_Program(FLASH_TYPEPROGRAM_DOUBLEWORD, aProtectTests[test_idx].address, pattern); HAL_FLASH_Lock(); flashErrCode = HAL_FLASH_GetError(); printf("\\r\\nflash error code: %x", flashErrCode); if ((flashErrCode & HAL_FLASH_ERROR_WRP) == 0U) { status = TEST_ERROR; } if (0 == strncmp("OBs @", (const char *)aProtectTests[test_idx].msg, 5)) { status = TEST_ERROR; } break; case TEST_READ_FLASH : tmp = *(uint8_t *)(aProtectTests[test_idx].address); HAL_Delay(1); if (__HAL_FLASH_GET_FLAG(FLASH_FLAG_RDERR) == 0) { printf(" value : %d", tmp); status = TEST_ERROR; } __HAL_FLASH_CLEAR_FLAG(FLASH_FLAG_RDERR); if (0 == strncmp("Isolated", (const char *)aProtectTests[test_idx].msg, 8)) { status = TEST_ERROR; } break; case TEST_ERASE_FLASH : HAL_FLASH_Unlock(); p_erase_init.TypeErase = FLASH_TYPEERASE_PAGES; p_erase_init.Page = SFU_LL_FLASH_GetPage(aProtectTests[test_idx].address); p_erase_init.NbPages = 1; HAL_FLASHEx_Erase(&p_erase_init, &page_error); HAL_FLASH_Lock(); if ((HAL_FLASH_GetError() & HAL_FLASH_ERROR_WRP) == 0U) { status = TEST_ERROR; } break; case TEST_WRITE_RAM : *(uint32_t *)aProtectTests[test_idx].address = 0x00000000; status = TEST_ERROR; break; case TEST_READ_RAM : tmp = *(uint8_t *)aProtectTests[test_idx].address; printf(" value : %d ", tmp); status = TEST_ERROR; break; case TEST_EXECUTE : func = (void(*)(void))(aProtectTests[test_idx].address); func(); status = TEST_ERROR; break; case TEST_END : status = TEST_COMPLETED; break; default : break; } } } while (status == TEST_IN_PROGRESS) ; if (status == TEST_ERROR) { SFU_TEST_Error(); } else if (status == TEST_COMPLETED) { printf("\\b\\b\\b\\b\\b\\b\\b\\b"); printf("\\r\\nYou can RESET the platform to restart the tests.\\r\\n"); HAL_RTCEx_BKUPWrite(&RtcHandle, RTC_BKP_DR0, MAGIC_TEST_DONE); } } | This function, `SFU_TEST_Protection`, performs a series of tests to check the protection mechanisms for various memory regions in an STM32 device. It uses STM32 HAL functions such as `HAL_FLASH_Unlock()`, `HAL_FLASH_Program()`, `HAL_FLASH_Lock()`, and `HAL_FLASHEx_Erase()` to write, read, and erase data from Flash memory, and `HAL_RTCEx_BKUPRead()` and `HAL_RTCEx_BKUPWrite()` for backup domain operations.
stm32_file_233.c | void SFU_TEST_Init(void) { if (MAGIC_TEST_DONE == HAL_RTCEx_BKUPRead(&RtcHandle, RTC_BKP_DR0)) { return; } else if (MAGIC_TEST_INIT != HAL_RTCEx_BKUPRead(&RtcHandle, RTC_BKP_DR0)) { HAL_RTCEx_BKUPWrite(&RtcHandle, RTC_BKP_DR0, MAGIC_TEST_INIT); HAL_RTCEx_BKUPWrite(&RtcHandle, RTC_BKP_DR1, 0x0000); } SFU_TEST_Protection(); } | This function initializes the Software Functional Unit (SFU) by checking if a magic value has been stored in the RTC backup domain. If the value is not found or is different from the expected initialization value, it writes the initialization value to the RTC and calls `SFU_TEST_Protection()`.
stm32_file_233.c | void SFU_TEST_Reset(void) { HAL_RTCEx_BKUPWrite(&RtcHandle, RTC_BKP_DR0, MAGIC_TEST_INIT); HAL_RTCEx_BKUPWrite(&RtcHandle, RTC_BKP_DR1, 0x0000); } | The function `SFU_TEST_Reset` writes specific values to backup registers of an RTC (Real-Time Clock) using STM32's HAL_RTCEx_BKUPWrite function, which is typically used for hardware initialization or reset purposes in embedded systems.
stm32_file_233.c | void SFU_TEST_Error(void) { printf(" ===> KO!!!!!"); HAL_RTCEx_BKUPWrite(&RtcHandle, RTC_BKP_DR0, MAGIC_TEST_DONE); } | This function, `SFU_TEST_Error`, is used for error management by writing a specific value to the RTC backup register (RTC_BKP_DR0) using the HAL_RTCEx_BKUPWrite function, indicating an error in the test process. No other hardware initialization, input/output, or interrupt handling functions are explicitly called within this code snippet.
stm32_file_234.c | void lis3de_freefall(void) { stmdev_ctx_t dev_ctx; lis3de_ctrl_reg3_t ctrl_reg3; lis3de_ig1_cfg_t ig1_cfg; uint8_t whoamI; dev_ctx.write_reg = platform_write; dev_ctx.read_reg = platform_read; dev_ctx.handle = &SENSOR_BUS; whoamI = 0; lis3de_device_id_get(&dev_ctx, &whoamI); if (whoamI != LIS3DE_ID) while (1); lis3de_data_rate_set(&dev_ctx, LIS3DE_ODR_100Hz); lis3de_full_scale_set(&dev_ctx, LIS3DE_2g); memset((uint8_t *)&ctrl_reg3, 0, sizeof(ctrl_reg3)); ctrl_reg3.int1_ig1 = PROPERTY_ENABLE; lis3de_pin_int1_config_set(&dev_ctx, &ctrl_reg3); lis3de_int1_pin_notification_mode_set(&dev_ctx, LIS3DE_INT1_LATCHED); lis3de_int1_gen_threshold_set(&dev_ctx, 0x16); lis3de_int1_gen_duration_set(&dev_ctx, 0x03); memset((uint8_t *)&ig1_cfg, 0, sizeof(ig1_cfg)); ig1_cfg.aoi = PROPERTY_ENABLE; ig1_cfg.zlie = PROPERTY_ENABLE; ig1_cfg.ylie = PROPERTY_ENABLE; ig1_cfg.xlie = PROPERTY_ENABLE; lis3de_int1_gen_conf_set(&dev_ctx, &ig1_cfg); lis3de_operating_mode_set(&dev_ctx, LIS3DE_LP); while (1) { lis3de_ig1_source_t src; if (platform_reap_int_pin()) { lis3de_int1_gen_source_get(&dev_ctx, &src); sprintf((char *)tx_buffer, "freefall detected\\r\\n"); tx_com(tx_buffer, strlen((char const *)tx_buffer)); } } } | This function initializes a LIS3DE accelerometer device, configures it for freefall detection with interrupt-based notification, and enters an infinite loop to monitor the INT1 pin for interrupt events. Specific STM32 functions called include `lis3de_device_id_get`, `lis3de_data_rate_set`, `lis3de_full_scale_set`, `lis3de_pin_int1_config_set`, `lis3de_int1_pin_notification_mode_set`, `lis3de_int1_gen_threshold_set`, `lis3de_int1_gen_duration_set`, `lis3de_int1_gen_conf_set`, and `lis3de_operating_mode_set`.
stm32_file_234.c | static int32_t platform_write(void *handle, uint8_t reg, uint8_t *bufp, uint16_t len) { reg ¦= 0x80; HAL_I2C_Mem_Write(handle, LIS3DE_I2C_ADD_L, reg, I2C_MEMADD_SIZE_8BIT, bufp, len, 1000); reg ¦= 0x40; HAL_GPIO_WritePin(CS_up_GPIO_Port, CS_up_Pin, GPIO_PIN_RESET); HAL_SPI_Transmit(handle, &reg, 1, 1000); HAL_SPI_Transmit(handle, bufp, len, 1000); HAL_GPIO_WritePin(CS_up_GPIO_Port, CS_up_Pin, GPIO_PIN_SET); reg ¦= 0x80; i2c_lld_write(handle, LIS3DE_I2C_ADD_L & 0xFE, reg, bufp, len); return 0; } | This function `platform_write` is responsible for writing data to a hardware device using both I2C and SPI interfaces. It utilizes STM32 functions such as `HAL_I2C_Mem_Write`, `HAL_GPIO_WritePin`, and `HAL_SPI_Transmit`.
stm32_file_234.c | static int32_t platform_read(void *handle, uint8_t reg, uint8_t *bufp, uint16_t len) { reg ¦= 0x80; HAL_I2C_Mem_Read(handle, LIS3DE_I2C_ADD_L, reg, I2C_MEMADD_SIZE_8BIT, bufp, len, 1000); reg ¦= 0xC0; HAL_GPIO_WritePin(CS_up_GPIO_Port, CS_up_Pin, GPIO_PIN_RESET); HAL_SPI_Transmit(handle, &reg, 1, 1000); HAL_SPI_Receive(handle, bufp, len, 1000); HAL_GPIO_WritePin(CS_up_GPIO_Port, CS_up_Pin, GPIO_PIN_SET); reg ¦= 0x80; i2c_lld_read(handle, LIS3DE_I2C_ADD_L & 0xFE, reg, bufp, len); return 0; } | This function `platform_read` is responsible for reading data from two different hardware devices using I2C and SPI protocols. It uses STM32's HAL functions such as `HAL_I2C_Mem_Read`, `HAL_GPIO_WritePin`, `HAL_SPI_Transmit`, `HAL_SPI_Receive` to read data from an I2C device (LIS3DE_I2C_ADD_L) and a SPI device, respectively.
stm32_file_234.c | static void tx_com(uint8_t *tx_buffer, uint16_t len) { HAL_UART_Transmit(&huart2, tx_buffer, len, 1000); CDC_Transmit_FS(tx_buffer, len); sd_lld_write(&SD2, tx_buffer, len); } | This function `tx_com` is responsible for transmitting data from a buffer to three different communication interfaces: UART, CDC, and SD card using STM32 HAL functions `HAL_UART_Transmit`, `CDC_Transmit_FS`, and `sd_lld_write`. The transmission on each interface is asynchronous with a timeout of 1000 milliseconds.
stm32_file_234.c | static void platform_delay(uint32_t ms) { HAL_Delay(ms); osalThreadDelayMilliseconds(ms); } | This function, `platform_delay`, is designed for delaying execution of the program by a specified duration in milliseconds. It achieves this by calling two delay functions: `HAL_Delay()` from STM32 HAL library, which delays execution on the CPU level, and `osalThreadDelayMilliseconds()` from an unspecified OSAL (Operating System Abstraction Layer) library, which delays execution at the operating system level.
stm32_file_234.c | static void platform_init(void) { TIM3->CCR1 = PWM_3V3; TIM3->CCR2 = PWM_3V3; HAL_TIM_PWM_Start(&htim3, TIM_CHANNEL_1); HAL_TIM_PWM_Start(&htim3, TIM_CHANNEL_2); HAL_Delay(1000); } | The `platform_init()` function initializes a PWM (Pulse Width Modulation) on TIM3 channels 1 and 2 with a fixed duty cycle of 3V3, starts the PWM for both channels, and delays for 1000 milliseconds using HAL functions.
stm32_file_234.c | static int32_t platform_reap_int_pin(void) { return HAL_GPIO_ReadPin(LIS3DE_INT1_GPIO_PORT, LIS3DE_INT1_PIN); return 0; } | This function reads the state of an interrupt pin connected to a LIS3DE accelerometer on an STM32 microcontroller using the `HAL_GPIO_ReadPin` function from the Hardware Abstraction Layer (HAL). The specific pins used are LIS3DE_INT1_PIN on port LIS3DE_INT1_GPIO_PORT.
stm32_file_235.c | void SystemInit(void) { SCB->CPACR ¦= ((3UL << 10*2)¦(3UL << 11*2)); RCC->CR ¦= (uint32_t)0x00000001; RCC->CFGR = 0x00000000; RCC->CR &= (uint32_t)0xFEF6FFFF; RCC->PLLCFGR = 0x24003010; RCC->CR &= (uint32_t)0xFFFBFFFF; RCC->CIR = 0x00000000; SystemInit_ExtMemCtl(); SCB->VTOR = SRAM_BASE ¦ VECT_TAB_OFFSET; SCB->VTOR = FLASH_BASE ¦ VECT_TAB_OFFSET; } | This function initializes the System Control Block (SCB) and the RCC (Clock Control) register configurations for peripheral clock settings, memory control, and vector table setup. It does not call any specific HAL or STM32 functions but sets up the hardware initialization.
stm32_file_235.c | void SetSysClock(void) { if (SetSysClock_PLL_HSE(1) == 0) { if (SetSysClock_PLL_HSE(0) == 0) { if (SetSysClock_PLL_HSI() == 0) { while(1) { } } } } } | This function `SetSysClock` initializes the system clock by attempting to set it using different sources: HSE (High Speed External Oscillator), HSI (Internal High-Speed RC Oscillator), in that order. If none of these attempts are successful, it enters an infinite loop.
stm32_file_235.c | uint8_t SetSysClock_PLL_HSE(uint8_t bypass) { RCC_ClkInitTypeDef RCC_ClkInitStruct; RCC_OscInitTypeDef RCC_OscInitStruct; __HAL_RCC_PWR_CLK_ENABLE(); __HAL_PWR_VOLTAGESCALING_CONFIG(PWR_REGULATOR_VOLTAGE_SCALE2); RCC_OscInitStruct.OscillatorType = RCC_OSCILLATORTYPE_HSE; if (bypass == 0) { RCC_OscInitStruct.HSEState = RCC_HSE_ON; } else { RCC_OscInitStruct.HSEState = RCC_HSE_BYPASS; } RCC_OscInitStruct.PLL.PLLState = RCC_PLL_ON; RCC_OscInitStruct.PLL.PLLSource = RCC_PLLSOURCE_HSE; RCC_OscInitStruct.PLL.PLLM = 13; RCC_OscInitStruct.PLL.PLLN = 192; RCC_OscInitStruct.PLL.PLLP = RCC_PLLP_DIV4; RCC_OscInitStruct.PLL.PLLQ = 8; if (HAL_RCC_OscConfig(&RCC_OscInitStruct) != HAL_OK) { return 0; } RCC_ClkInitStruct.ClockType = (RCC_CLOCKTYPE_SYSCLK ¦ RCC_CLOCKTYPE_HCLK ¦ RCC_CLOCKTYPE_PCLK1 ¦ RCC_CLOCKTYPE_PCLK2); RCC_ClkInitStruct.SYSCLKSource = RCC_SYSCLKSOURCE_PLLCLK; RCC_ClkInitStruct.AHBCLKDivider = RCC_SYSCLK_DIV1; RCC_ClkInitStruct.APB1CLKDivider = RCC_HCLK_DIV2; RCC_ClkInitStruct.APB2CLKDivider = RCC_HCLK_DIV1; if (HAL_RCC_ClockConfig(&RCC_ClkInitStruct, FLASH_LATENCY_3) != HAL_OK) { return 0; } return 1; } | This function configures the System Clock using PLL with HSE as the source oscillator, bypassing it if specified, and initializes RCC clocks for the system, HCLK, PCLK1, and PCLK2. Specifically, it calls HAL_RCC_OscConfig() and HAL_RCC_ClockConfig() to configure the oscillator and clock settings respectively.
stm32_file_235.c | uint8_t SetSysClock_PLL_HSI(void) { RCC_ClkInitTypeDef RCC_ClkInitStruct; RCC_OscInitTypeDef RCC_OscInitStruct; __HAL_RCC_PWR_CLK_ENABLE(); __HAL_PWR_VOLTAGESCALING_CONFIG(PWR_REGULATOR_VOLTAGE_SCALE2); RCC_OscInitStruct.OscillatorType = RCC_OSCILLATORTYPE_HSI ¦ RCC_OSCILLATORTYPE_HSE; RCC_OscInitStruct.HSIState = RCC_HSI_ON; RCC_OscInitStruct.HSEState = RCC_HSE_OFF; RCC_OscInitStruct.HSICalibrationValue = 16; RCC_OscInitStruct.PLL.PLLState = RCC_PLL_ON; RCC_OscInitStruct.PLL.PLLSource = RCC_PLLSOURCE_HSI; RCC_OscInitStruct.PLL.PLLM = 8; RCC_OscInitStruct.PLL.PLLN = 200; RCC_OscInitStruct.PLL.PLLP = RCC_PLLP_DIV4; RCC_OscInitStruct.PLL.PLLQ = 9; if (HAL_RCC_OscConfig(&RCC_OscInitStruct) != HAL_OK) { return 0; } RCC_ClkInitStruct.ClockType = (RCC_CLOCKTYPE_SYSCLK ¦ RCC_CLOCKTYPE_HCLK ¦ RCC_CLOCKTYPE_PCLK1 ¦ RCC_CLOCKTYPE_PCLK2); RCC_ClkInitStruct.SYSCLKSource = RCC_SYSCLKSOURCE_PLLCLK; RCC_ClkInitStruct.AHBCLKDivider = RCC_SYSCLK_DIV1; RCC_ClkInitStruct.APB1CLKDivider = RCC_HCLK_DIV2; RCC_ClkInitStruct.APB2CLKDivider = RCC_HCLK_DIV1; if (HAL_RCC_ClockConfig(&RCC_ClkInitStruct, FLASH_LATENCY_3) != HAL_OK) { return 0; } return 1; } | This function initializes the system clock by configuring the PLL using the HSI oscillator as its source and sets the clock configuration for the system, AHB, APB1, and APB2 buses. Specifically, it calls HAL_RCC_OscConfig() and HAL_RCC_ClockConfig() functions from STM32 HAL library.
stm32_file_235.c | void HardFault_Handler(void) { printf("Hard Fault\\n"); NVIC_SystemReset(); } | This function `HardFault_Handler` is an error management routine that handles hard fault exceptions by printing "Hard Fault" to the console and performing a system reset using `NVIC_SystemReset()`. No specific HAL or STM32 functions are called within this code snippet, but it's typically found in embedded systems where such functions would be used for hardware initialization, input/output, or interrupt handling.
stm32_file_236.c | int main(void) { HAL_Init(); SystemClock_Config(); MX_GPIO_Init(); MX_USART3_UART_Init(); while (1) { HAL_UART_Transmit(&huart3, "Hello from the board\\n\\r", 24, 100); HAL_Delay(1000); } } | The provided C function initializes hardware components such as the clock system, GPIO pins, and UART3, then repeatedly transmits a string "Hello from the board\\n\\r" via UART3 at 1-second intervals using the STM32 HAL functions `HAL_Init()`, `SystemClock_Config()`, `MX_GPIO_Init()`, `MX_USART3_UART_Init()`, and `HAL_UART_Transmit()`.
stm32_file_236.c | void SystemClock_Config(void) { RCC_OscInitTypeDef RCC_OscInitStruct = {0}; RCC_ClkInitTypeDef RCC_ClkInitStruct = {0}; RCC_PeriphCLKInitTypeDef PeriphClkInitStruct = {0}; __HAL_RCC_PWR_CLK_ENABLE(); __HAL_PWR_VOLTAGESCALING_CONFIG(PWR_REGULATOR_VOLTAGE_SCALE3); RCC_OscInitStruct.OscillatorType = RCC_OSCILLATORTYPE_HSI; RCC_OscInitStruct.HSIState = RCC_HSI_ON; RCC_OscInitStruct.HSICalibrationValue = RCC_HSICALIBRATION_DEFAULT; RCC_OscInitStruct.PLL.PLLState = RCC_PLL_NONE; if (HAL_RCC_OscConfig(&RCC_OscInitStruct) != HAL_OK) { Error_Handler(); } RCC_ClkInitStruct.ClockType = RCC_CLOCKTYPE_HCLK¦RCC_CLOCKTYPE_SYSCLK ¦RCC_CLOCKTYPE_PCLK1¦RCC_CLOCKTYPE_PCLK2; RCC_ClkInitStruct.SYSCLKSource = RCC_SYSCLKSOURCE_HSI; RCC_ClkInitStruct.AHBCLKDivider = RCC_SYSCLK_DIV1; RCC_ClkInitStruct.APB1CLKDivider = RCC_HCLK_DIV2; RCC_ClkInitStruct.APB2CLKDivider = RCC_HCLK_DIV1; if (HAL_RCC_ClockConfig(&RCC_ClkInitStruct, FLASH_LATENCY_0) != HAL_OK) { Error_Handler(); } PeriphClkInitStruct.PeriphClockSelection = RCC_PERIPHCLK_USART3; PeriphClkInitStruct.Usart3ClockSelection = RCC_USART3CLKSOURCE_PCLK1; if (HAL_RCCEx_PeriphCLKConfig(&PeriphClkInitStruct) != HAL_OK) { Error_Handler(); } } | This function configures the System Clock by initializing the High Speed Internal Oscillator (HSI), setting the clock division factors for AHB, APB1, and APB2 buses, and configuring the peripheral clocks for USART3 using HAL functions such as `HAL_RCC_OscConfig`, `HAL_RCC_ClockConfig`, and `HAL_RCCEx_PeriphCLKConfig`. It also handles errors by calling the `Error_Handler` function in case of failure.
stm32_file_236.c | static void MX_USART3_UART_Init(void) { huart3.Instance = USART3; huart3.Init.BaudRate = 115200; huart3.Init.WordLength = UART_WORDLENGTH_8B; huart3.Init.StopBits = UART_STOPBITS_1; huart3.Init.Parity = UART_PARITY_NONE; huart3.Init.Mode = UART_MODE_TX_RX; huart3.Init.HwFlowCtl = UART_HWCONTROL_NONE; huart3.Init.OverSampling = UART_OVERSAMPLING_16; huart3.Init.OneBitSampling = UART_ONE_BIT_SAMPLE_DISABLE; huart3.AdvancedInit.AdvFeatureInit = UART_ADVFEATURE_NO_INIT; if (HAL_UART_Init(&huart3) != HAL_OK) { Error_Handler(); } } | This function initializes the USART3 hardware for asynchronous communication with a baud rate of 115200, word length of 8 bits, one stop bit, no parity, and two-way data transfer (TX/RX), using the HAL_UART_Init() function from STM32's HAL library.
stm32_file_236.c | static void MX_GPIO_Init(void) { __HAL_RCC_GPIOD_CLK_ENABLE(); __HAL_RCC_GPIOA_CLK_ENABLE(); } | This function, `MX_GPIO_Init`, enables the clock for GPIOA and GPIOD peripherals in an STM32 microcontroller, preparing them for potential input/output operations using the High-level Abstraction Layer (HAL) functions provided by STMicroelectronics.
stm32_file_236.c | void Error_Handler(void) { __disable_irq(); while (1) { } } | The `Error_Handler` function is designed to halt the execution of the program when an error occurs, disabling interrupts, and entering an infinite loop. No specific STM32 or HAL functions are called within this code snippet.
stm32_file_236.c | void assert_failed(uint8_t *file, uint32_t line) { } | This function, `assert_failed`, is an error-handling routine that gets invoked when an assertion in the code fails. It does not interact with hardware initialization, input/output, interrupt handling, or specific STM32 functions like HAL_UART_Init or HAL_GPIO_WritePin; instead, it likely serves to report an error by logging the file name and line number where the assertion failed.
stm32_file_237.c | void _Error_Handler(char * file, int line) { while(1) { } } | The function `_Error_Handler` is an infinite loop that serves as an error management routine. It does not call any specific STM32 functions explicitly, but it would typically be used in conjunction with other HAL (Hardware Abstraction Layer) functions to handle errors during hardware initialization, input/output, or interrupt handling.
stm32_file_237.c | void SystemClock_Config(void) { RCC_OscInitTypeDef RCC_OscInitStruct; RCC_ClkInitTypeDef RCC_ClkInitStruct; RCC_PeriphCLKInitTypeDef PeriphClkInit; RCC_CRSInitTypeDef RCC_CRSInitStruct; RCC_OscInitStruct.OscillatorType = RCC_OSCILLATORTYPE_HSI48; RCC_OscInitStruct.HSI48State = RCC_HSI48_ON; RCC_OscInitStruct.PLL.PLLState = RCC_PLL_NONE; if (HAL_RCC_OscConfig(&RCC_OscInitStruct) != HAL_OK) { _Error_Handler(__FILE__, __LINE__); } RCC_ClkInitStruct.ClockType = RCC_CLOCKTYPE_HCLK¦RCC_CLOCKTYPE_SYSCLK ¦RCC_CLOCKTYPE_PCLK1; RCC_ClkInitStruct.SYSCLKSource = RCC_SYSCLKSOURCE_HSI48; RCC_ClkInitStruct.AHBCLKDivider = RCC_SYSCLK_DIV1; RCC_ClkInitStruct.APB1CLKDivider = RCC_HCLK_DIV1; if (HAL_RCC_ClockConfig(&RCC_ClkInitStruct, FLASH_LATENCY_1) != HAL_OK) { _Error_Handler(__FILE__, __LINE__); } PeriphClkInit.PeriphClockSelection = RCC_PERIPHCLK_USB; PeriphClkInit.UsbClockSelection = RCC_USBCLKSOURCE_HSI48; if (HAL_RCCEx_PeriphCLKConfig(&PeriphClkInit) != HAL_OK) { _Error_Handler(__FILE__, __LINE__); } __HAL_RCC_CRS_CLK_ENABLE(); RCC_CRSInitStruct.Prescaler = RCC_CRS_SYNC_DIV1; RCC_CRSInitStruct.Source = RCC_CRS_SYNC_SOURCE_USB; RCC_CRSInitStruct.Polarity = RCC_CRS_SYNC_POLARITY_RISING; RCC_CRSInitStruct.ReloadValue = __HAL_RCC_CRS_RELOADVALUE_CALCULATE(48000000,1000); RCC_CRSInitStruct.ErrorLimitValue = 34; RCC_CRSInitStruct.HSI48CalibrationValue = 32; HAL_RCCEx_CRSConfig(&RCC_CRSInitStruct); HAL_SYSTICK_Config(HAL_RCC_GetHCLKFreq()/1000); HAL_SYSTICK_CLKSourceConfig(SYSTICK_CLKSOURCE_HCLK); HAL_NVIC_SetPriority(SysTick_IRQn, 0, 0); } | This function configures the system clock by initializing various clock-related resources such as HSI48 oscillator, HCLK, SYSCLK, PCLK1, USB clock, and the System tick. Specific STM32 functions called include HAL_RCC_OscConfig(), HAL_RCC_ClockConfig(), HAL_RCCEx_PeriphCLKConfig(), HAL_RCCEx_CRSConfig(), HAL_SYSTICK_Config(), and HAL_NVIC_SetPriority().
stm32_file_237.c | int main(void) { uint8_t prev_ser_state; HAL_Init(); SystemClock_Config(); setup_usart(); init_printf(0,usart_putc); printf("\\n\\n\\rf042_usb_spi\\n\\r"); printf("\\n"); printf("SYSCLK = %d\\n\\r", HAL_RCC_GetSysClockFreq()); printf("\\n"); tim_init(); printf("Microsecond timer initialized\\n\\r"); led_init(); printf("LED initialized\\n\\r"); spi_init(); printf("SPI initialized\\n\\r"); usb_init(); printf("USB initialized\\n\\r"); prev_ser_state = ser_state; printf("Looping\\n\\r"); while (1) { if(prev_ser_state != ser_state) { prev_ser_state = ser_state; printf("State = %d, err = %d\\n\\r", prev_ser_state, ser_err); if(prev_ser_state) { led_on(LED1); } else { led_off(LED1); } } } } | This C program initializes various hardware components such as the microsecond timer, LED, SPI, and USB on an STM32 device using STM32 HAL functions like `HAL_Init()`, `SystemClock_Config()`, `setup_usart()`, `tim_init()`, `led_init()`, `spi_init()`, and `usb_init()`. It also handles input/output by continuously checking the serial state and toggling an LED based on that state.
stm32_file_237.c | void SysTick_Handler(void) { HAL_IncTick(); HAL_SYSTICK_IRQHandler(); } | The `SysTick_Handler` function is responsible for incrementing the system tick counter (HAL_IncTick()) and handling interrupts related to the SysTick timer (HAL_SYSTICK_IRQHandler()). This function is part of the STM32 HAL library's SysTick initialization and management.
stm32_file_237.c | void assert_failed(uint8_t* file, uint32_t line) { } | This function, `assert_failed`, is an error-handling mechanism that gets triggered when an assertion in the code fails. It does not interact with hardware initialization, input/output, interrupt handling, or specific STM32 functions like HAL_UART_Init or HAL_GPIO_WritePin; it is more focused on ensuring the correctness of the code logic.
stm32_file_238.c | int main(void) { ADC_ChannelConfTypeDef sConfig; HAL_Init(); SystemClock_Config(); BSP_LED_Init(LED2); AdcHandle.Instance = ADCx; AdcHandle.Init.ClockPrescaler = ADC_CLOCKPRESCALER_PCLK_DIV4; AdcHandle.Init.Resolution = ADC_RESOLUTION_12B; AdcHandle.Init.ScanConvMode = DISABLE; AdcHandle.Init.ContinuousConvMode = ENABLE; AdcHandle.Init.DiscontinuousConvMode = DISABLE; AdcHandle.Init.NbrOfDiscConversion = 0; AdcHandle.Init.ExternalTrigConvEdge = ADC_EXTERNALTRIGCONVEDGE_NONE; AdcHandle.Init.ExternalTrigConv = ADC_EXTERNALTRIGCONV_T1_CC1; AdcHandle.Init.DataAlign = ADC_DATAALIGN_RIGHT; AdcHandle.Init.NbrOfConversion = 1; AdcHandle.Init.DMAContinuousRequests = DISABLE; AdcHandle.Init.EOCSelection = DISABLE; if (HAL_ADC_Init(&AdcHandle) != HAL_OK) { Error_Handler(); } sConfig.Channel = ADC_CHANNEL_10; sConfig.Rank = 1; sConfig.SamplingTime = ADC_SAMPLETIME_3CYCLES; sConfig.Offset = 0; if (HAL_ADC_ConfigChannel(&AdcHandle, &sConfig) != HAL_OK) { Error_Handler(); } if (HAL_ADC_Start_IT(&AdcHandle) != HAL_OK) { Error_Handler(); } while (1) { } } | This function initializes hardware components such as ADCx, System Clock, LED2, and an ADC handle for reading analog values from channel 10 on the STM32 microcontroller. It also starts an interrupt-driven conversion process using the HAL_ADC_Start_IT() function.
stm32_file_238.c | static void SystemClock_Config(void) { RCC_ClkInitTypeDef RCC_ClkInitStruct; RCC_OscInitTypeDef RCC_OscInitStruct; __HAL_RCC_PWR_CLK_ENABLE(); __HAL_PWR_VOLTAGESCALING_CONFIG(PWR_REGULATOR_VOLTAGE_SCALE1); RCC_OscInitStruct.OscillatorType = RCC_OSCILLATORTYPE_HSE; RCC_OscInitStruct.HSEState = RCC_HSE_BYPASS; RCC_OscInitStruct.PLL.PLLState = RCC_PLL_ON; RCC_OscInitStruct.PLL.PLLSource = RCC_PLLSOURCE_HSE; RCC_OscInitStruct.PLL.PLLM = 8; RCC_OscInitStruct.PLL.PLLN = 360; RCC_OscInitStruct.PLL.PLLP = RCC_PLLP_DIV2; RCC_OscInitStruct.PLL.PLLQ = 7; if(HAL_RCC_OscConfig(&RCC_OscInitStruct) != HAL_OK) { Error_Handler(); } if(HAL_PWREx_EnableOverDrive() != HAL_OK) { Error_Handler(); } RCC_ClkInitStruct.ClockType = (RCC_CLOCKTYPE_SYSCLK ¦ RCC_CLOCKTYPE_HCLK ¦ RCC_CLOCKTYPE_PCLK1 ¦ RCC_CLOCKTYPE_PCLK2); RCC_ClkInitStruct.SYSCLKSource = RCC_SYSCLKSOURCE_PLLCLK; RCC_ClkInitStruct.AHBCLKDivider = RCC_SYSCLK_DIV1; RCC_ClkInitStruct.APB1CLKDivider = RCC_HCLK_DIV4; RCC_ClkInitStruct.APB2CLKDivider = RCC_HCLK_DIV2; if(HAL_RCC_ClockConfig(&RCC_ClkInitStruct, FLASH_LATENCY_5) != HAL_OK) { Error_Handler(); } } | This function configures the system clock by initializing the High Speed External Oscillator (HSE), PLL, and clock systems (SYSCLK, HCLK, PCLK1, PCLK2). Specifically, it enables the Power Clock, sets the power voltage scaling to scale 1, configures the HSE bypass, turns on the PLL using the HSE as source, sets the PLL parameters, and enables overdrive.
stm32_file_238.c | static void Error_Handler(void) { BSP_LED_On(LED2); while (1) { } } | The `Error_Handler` function is designed to handle errors by turning on LED2 (BSP_LED_On(LED2)) and entering an infinite loop, which may be used in the context of hardware error management. No specific STM32 or HAL functions are called within this code snippet.
stm32_file_238.c | void HAL_ADC_ConvCpltCallback(ADC_HandleTypeDef* AdcHandle) { uhADCxConvertedValue = HAL_ADC_GetValue(AdcHandle); } | The function `HAL_ADC_ConvCpltCallback` is an interrupt handler for an ADC (Analog-to-Digital Converter) event. It retrieves the converted value from the specified ADC handle using the `HAL_ADC_GetValue()` function, indicating it's involved in data acquisition and handling of ADC events on an STM32 microcontroller.
stm32_file_238.c | void assert_failed(uint8_t *file, uint32_t line) { while (1) { } } | This function, `assert_failed`, is an error handling mechanism that enters an infinite loop upon encountering a failed assertion in the code. It does not interact with hardware initialization, input/output, interrupt handling, or specific STM32 functions such as HAL_UART_Init or HAL_GPIO_WritePin.
stm32_file_239.c | int main(void) { HAL_Init(); SystemClock_Config(); MX_GPIO_Init(); MX_AES_Init(); MX_I2C1_Init(); MX_SPI1_Init(); while (1) { } } | This function initializes hardware components such as GPIO, AES, I2C1, SPI1 on an STM32 microcontroller using the provided HAL (Hardware Abstraction Layer) functions: HAL_Init(), SystemClock_Config(), MX_GPIO_Init(), MX_AES_Init(), MX_I2C1_Init(), and MX_SPI1_Init(). The while(1) loop indicates continuous execution of the main function.
stm32_file_239.c | void SystemClock_Config(void) { LL_FLASH_SetLatency(LL_FLASH_LATENCY_0); if(LL_FLASH_GetLatency() != LL_FLASH_LATENCY_0) { Error_Handler(); } LL_PWR_SetRegulVoltageScaling(LL_PWR_REGU_VOLTAGE_SCALE1); LL_RCC_MSI_Enable(); while(LL_RCC_MSI_IsReady() != 1) { } LL_RCC_MSI_SetRange(LL_RCC_MSIRANGE_5); LL_RCC_MSI_SetCalibTrimming(0); LL_RCC_SetAHBPrescaler(LL_RCC_SYSCLK_DIV_1); LL_RCC_SetAPB1Prescaler(LL_RCC_APB1_DIV_1); LL_RCC_SetAPB2Prescaler(LL_RCC_APB2_DIV_1); LL_RCC_SetSysClkSource(LL_RCC_SYS_CLKSOURCE_MSI); while(LL_RCC_GetSysClkSource() != LL_RCC_SYS_CLKSOURCE_STATUS_MSI) { } LL_Init1msTick(2097000); LL_SYSTICK_SetClkSource(LL_SYSTICK_CLKSOURCE_HCLK); LL_SetSystemCoreClock(2097000); LL_RCC_SetI2CClockSource(LL_RCC_I2C1_CLKSOURCE_PCLK1); NVIC_SetPriority(SysTick_IRQn, 0); } | This function configures the system clock by setting latency, voltage scaling, enabling MSI, adjusting its range and calibration, setting prescalers for AHB, APB1, and APB2 buses, selecting MSI as the system clock source, initializing 1ms tick, setting SysTick clock source, and establishing the system core clock. Specific STM32 functions called include LL_FLASH_SetLatency(), LL_PWR_SetRegulVoltageScaling(), LL_RCC_MSI_Enable(), LL_RCC_MSI_SetRange(), LL_RCC_MSI_SetCalibTrimming(), LL_RCC_SetAHBPrescaler(), LL_RCC_SetAPB1Prescaler(), LL_RCC_SetAPB2Prescaler(), LL_RCC_SetSysClkSource(), LL_Init1msTick(), LL_SYSTICK_SetClkSource(), and LL_SetSystemCoreClock().
stm32_file_239.c | void _Error_Handler(char *file, int line) { while(1) { } } | This function, `_Error_Handler`, is an error management routine that enters an infinite loop upon encountering an error during hardware operation, as indicated by its usage of the while(1) statement. It does not call any specific STM32 functions explicitly in this code snippet.
stm32_file_239.c | void assert_failed(uint8_t* file, uint32_t line) { } | This function, `assert_failed`, is an error handling mechanism that gets triggered when an assertion in the code fails. It does not interact with hardware initialization, input/output, interrupt handling, or specific STM32 functions like HAL_UART_Init or HAL_GPIO_WritePin, as it does not perform any of these actions explicitly within its scope.
stm32_file_24.c | void HAL_TIM_PeriodElapsedCallback(TIM_HandleTypeDef *htim) { if(htim->Instance == TIM3) { SoftUartHandler(); } } | This function is an interrupt handler for TIM3 timer on an STM32 microcontroller. When the specified TIM3 timer event occurs, it calls the SoftUartHandler function, which presumably handles a software UART (Universal Asynchronous Receiver/Transmitter) communication.
stm32_file_24.c | void HAL_GPIO_EXTI_Callback(uint16_t GPIO_Pin) { if(GPIO_Pin==GPIO_PIN_10) { SoftUartRxHelper(0); } else if(GPIO_Pin==GPIO_PIN_1) { SoftUartRxHelper(1); } } | This function handles external interrupts on GPIO pins 10 and 1 of an STM32 device. Upon detection of a rising edge on either pin, it triggers the SoftUartRxHelper function with either a 0 (for GPIO_PIN_10) or a 1 (for GPIO_PIN_1), potentially used for serial communication data reception.
stm32_file_24.c | uint8_t getchar(uint8_t SoftUartNumber) { uint8_t ch; while(SoftUartRxAlavailable(SoftUartNumber)==0); SoftUartReadRxBuffer(SoftUartNumber,&ch,1); return ch; } | This function `getchar()` is designed to read a single character from a software UART buffer on the specified number (SoftUartNumber). It uses the STM32's `SoftUartRxAlavailable()` and `SoftUartReadRxBuffer()` functions for checking if data is available in the buffer and reading the data respectively, without any explicit involvement in hardware initialization, interrupt handling, or error management.
stm32_file_24.c | int main(void) { uint8_t ch; HAL_Init(); SystemClock_Config(); MX_GPIO_Init(); MX_TIM3_Init(); HAL_TIM_Base_Start_IT(&htim3); SoftUartInit(0,SU_TX_GPIO_Port,SU_TX_Pin,SU_RX_GPIO_Port,SU_RX_Pin); SoftUartInit(1,SU2_TX_GPIO_Port,SU2_TX_Pin,SU2_RX_GPIO_Port,SU2_RX_Pin); SoftUartEnableRx(0); SoftUartEnableRx(1); while (1) { ch=getchar(1); SoftUartPuts(1,&ch,1); SoftUartWaitUntilTxComplate(0); HAL_GPIO_TogglePin(LED_GPIO_Port,LED_Pin); } } | This function initializes hardware components such as clocks, GPIO pins, TIM3 timer, and two SoftUart communication interfaces (0 and 1). It starts the TIM3 interrupt and enables Rx for both SoftUarts.
stm32_file_24.c | void SystemClock_Config(void) { RCC_OscInitTypeDef RCC_OscInitStruct = {0}; RCC_ClkInitTypeDef RCC_ClkInitStruct = {0}; RCC_OscInitStruct.OscillatorType = RCC_OSCILLATORTYPE_HSI; RCC_OscInitStruct.HSIState = RCC_HSI_ON; RCC_OscInitStruct.HSICalibrationValue = RCC_HSICALIBRATION_DEFAULT; RCC_OscInitStruct.PLL.PLLState = RCC_PLL_ON; RCC_OscInitStruct.PLL.PLLSource = RCC_PLLSOURCE_HSI; RCC_OscInitStruct.PLL.PLLMUL = RCC_PLL_MUL4; RCC_OscInitStruct.PLL.PREDIV = RCC_PREDIV_DIV1; if (HAL_RCC_OscConfig(&RCC_OscInitStruct) != HAL_OK) { Error_Handler(); } RCC_ClkInitStruct.ClockType = RCC_CLOCKTYPE_HCLK¦RCC_CLOCKTYPE_SYSCLK ¦RCC_CLOCKTYPE_PCLK1; RCC_ClkInitStruct.SYSCLKSource = RCC_SYSCLKSOURCE_PLLCLK; RCC_ClkInitStruct.AHBCLKDivider = RCC_SYSCLK_DIV1; RCC_ClkInitStruct.APB1CLKDivider = RCC_HCLK_DIV1; if (HAL_RCC_ClockConfig(&RCC_ClkInitStruct, FLASH_LATENCY_0) != HAL_OK) { Error_Handler(); } } | This function configures the System Clock by initializing the High-Speed Internal Oscillator (HSI) and enabling the PLL to generate a higher frequency clock. It sets up the HCLK, SYSCLK, PCLK1 based on the configured clock source and dividers using specific HAL functions like `HAL_RCC_OscConfig()` and `HAL_RCC_ClockConfig()`.
stm32_file_24.c | static void MX_TIM3_Init(void) { TIM_ClockConfigTypeDef sClockSourceConfig = {0}; TIM_MasterConfigTypeDef sMasterConfig = {0}; htim3.Instance = TIM3; htim3.Init.Prescaler = 15; htim3.Init.CounterMode = TIM_COUNTERMODE_UP; htim3.Init.Period = 103; htim3.Init.ClockDivision = TIM_CLOCKDIVISION_DIV1; htim3.Init.AutoReloadPreload = TIM_AUTORELOAD_PRELOAD_ENABLE; if (HAL_TIM_Base_Init(&htim3) != HAL_OK) { Error_Handler(); } sClockSourceConfig.ClockSource = TIM_CLOCKSOURCE_INTERNAL; if (HAL_TIM_ConfigClockSource(&htim3, &sClockSourceConfig) != HAL_OK) { Error_Handler(); } sMasterConfig.MasterOutputTrigger = TIM_TRGO_RESET; sMasterConfig.MasterSlaveMode = TIM_MASTERSLAVEMODE_DISABLE; if (HAL_TIMEx_MasterConfigSynchronization(&htim3, &sMasterConfig) != HAL_OK) { Error_Handler(); } } | This function initializes TIM3 timer hardware by configuring its clock source, counter mode, period, auto-reload preload, and master output trigger settings using STM32 HAL library functions such as `HAL_TIM_Base_Init`, `HAL_TIM_ConfigClockSource`, and `HAL_TIMEx_MasterConfigSynchronization`.
stm32_file_24.c | static void MX_GPIO_Init(void) { GPIO_InitTypeDef GPIO_InitStruct = {0}; __HAL_RCC_GPIOA_CLK_ENABLE(); __HAL_RCC_GPIOB_CLK_ENABLE(); HAL_GPIO_WritePin(LED_GPIO_Port, LED_Pin, GPIO_PIN_RESET); HAL_GPIO_WritePin(GPIOA, SU2_TX_Pin¦SU_TX_Pin, GPIO_PIN_SET); GPIO_InitStruct.Pin = LED_Pin; GPIO_InitStruct.Mode = GPIO_MODE_OUTPUT_PP; GPIO_InitStruct.Pull = GPIO_NOPULL; GPIO_InitStruct.Speed = GPIO_SPEED_FREQ_LOW; HAL_GPIO_Init(LED_GPIO_Port, &GPIO_InitStruct); GPIO_InitStruct.Pin = SU2_TX_Pin¦SU_TX_Pin; GPIO_InitStruct.Mode = GPIO_MODE_OUTPUT_PP; GPIO_InitStruct.Pull = GPIO_PULLUP; GPIO_InitStruct.Speed = GPIO_SPEED_FREQ_HIGH; HAL_GPIO_Init(GPIOA, &GPIO_InitStruct); GPIO_InitStruct.Pin = SU2_RX_Pin; GPIO_InitStruct.Mode = GPIO_MODE_IT_FALLING; GPIO_InitStruct.Pull = GPIO_PULLUP; HAL_GPIO_Init(SU2_RX_GPIO_Port, &GPIO_InitStruct); GPIO_InitStruct.Pin = SU_RX_Pin; GPIO_InitStruct.Mode = GPIO_MODE_IT_FALLING; GPIO_InitStruct.Pull = GPIO_PULLUP; HAL_GPIO_Init(SU_RX_GPIO_Port, &GPIO_InitStruct); HAL_NVIC_SetPriority(EXTI0_1_IRQn, 0, 0); HAL_NVIC_EnableIRQ(EXTI0_1_IRQn); HAL_NVIC_SetPriority(EXTI4_15_IRQn, 0, 0); HAL_NVIC_EnableIRQ(EXTI4_15_IRQn); } | This function initializes GPIO pins on STM32 hardware by enabling relevant clocks, configuring pins for output, input, and interrupt handling using HAL functions like `HAL_GPIO_WritePin`, `HAL_GPIO_Init`, and `HAL_NVIC_EnableIRQ`. It also sets up EXTI0_1_IRQn and EXTI4_15_IRQn interrupts.
stm32_file_24.c | void Error_Handler(void) { __disable_irq(); while (1) { } } | The `Error_Handler` function halts the execution of the program upon encountering an error, disabling interrupts indefinitely. No specific STM32 or HAL functions are called within this code snippet.
stm32_file_24.c | void assert_failed(uint8_t *file, uint32_t line) { } | This function is an assertion failure handler, specifically designed for error management. It does not call any explicit hardware initialization, input/output, interrupt handling functions, or STM32 specific functions as per the provided code snippet.
stm32_file_240.c | int fputc(int ch, FILE *f) { HAL_UART_Transmit(&huart1, (unsigned char *)&ch, 1, 100); return ch; } | This function `fputc` is responsible for transmitting a single character over UART1 hardware using the `HAL_UART_Transmit` function from the STM32 HAL library. It does not perform any initialization, interrupt handling, or error management as specified by the code provided.
stm32_file_240.c | int main(void) { HAL_Init(); SystemClock_Config(); MX_GPIO_Init(); MX_USART1_UART_Init(); MX_SPI1_Init(); MX_I2C1_Init(); MX_IWDG_Init(); printf("duckypad V2\\ndekuNukem 2020\\n"); osThreadDef(kb_scan, kb_scan_task, osPriorityNormal, 0, 256); kb_scanHandle = osThreadCreate(osThread(kb_scan), NULL); osThreadDef(keypress_task, keypress_task_start, osPriorityAboveNormal, 0, 512); osThreadCreate(osThread(keypress_task), NULL); osThreadDef(animation_task, animation_task_start, osPriorityBelowNormal, 0, 256); osThreadCreate(osThread(animation_task), NULL); osKernelStart(); while (1) { } } | This C function initializes hardware components such as GPIO, USART1, SPI1, I2C1, IWDG, and performs STM32-specific initialization using functions like `HAL_Init()`, `SystemClock_Config()`, `MX_GPIO_Init()`, `MX_USART1_UART_Init()`, `MX_SPI1_Init()`, `MX_I2C1_Init()`, and `MX_IWDG_Init()`. It also creates and starts multiple OS-level tasks for keyboard scanning, keypress handling, and animation.
stm32_file_240.c | void SystemClock_Config(void) { RCC_OscInitTypeDef RCC_OscInitStruct; RCC_ClkInitTypeDef RCC_ClkInitStruct; RCC_PeriphCLKInitTypeDef PeriphClkInit; RCC_OscInitStruct.OscillatorType = RCC_OSCILLATORTYPE_HSI¦RCC_OSCILLATORTYPE_HSI48 ¦RCC_OSCILLATORTYPE_LSI; RCC_OscInitStruct.HSIState = RCC_HSI_ON; RCC_OscInitStruct.HSI48State = RCC_HSI48_ON; RCC_OscInitStruct.HSICalibrationValue = 16; RCC_OscInitStruct.LSIState = RCC_LSI_ON; RCC_OscInitStruct.PLL.PLLState = RCC_PLL_ON; RCC_OscInitStruct.PLL.PLLSource = RCC_PLLSOURCE_HSI; RCC_OscInitStruct.PLL.PLLMUL = RCC_PLL_MUL5; RCC_OscInitStruct.PLL.PREDIV = RCC_PREDIV_DIV1; if (HAL_RCC_OscConfig(&RCC_OscInitStruct) != HAL_OK) { _Error_Handler(__FILE__, __LINE__); } RCC_ClkInitStruct.ClockType = RCC_CLOCKTYPE_HCLK¦RCC_CLOCKTYPE_SYSCLK ¦RCC_CLOCKTYPE_PCLK1; RCC_ClkInitStruct.SYSCLKSource = RCC_SYSCLKSOURCE_PLLCLK; RCC_ClkInitStruct.AHBCLKDivider = RCC_SYSCLK_DIV1; RCC_ClkInitStruct.APB1CLKDivider = RCC_HCLK_DIV1; if (HAL_RCC_ClockConfig(&RCC_ClkInitStruct, FLASH_LATENCY_1) != HAL_OK) { _Error_Handler(__FILE__, __LINE__); } PeriphClkInit.PeriphClockSelection = RCC_PERIPHCLK_USB¦RCC_PERIPHCLK_USART1 ¦RCC_PERIPHCLK_I2C1; PeriphClkInit.Usart1ClockSelection = RCC_USART1CLKSOURCE_SYSCLK; PeriphClkInit.I2c1ClockSelection = RCC_I2C1CLKSOURCE_HSI; PeriphClkInit.UsbClockSelection = RCC_USBCLKSOURCE_HSI48; if (HAL_RCCEx_PeriphCLKConfig(&PeriphClkInit) != HAL_OK) { _Error_Handler(__FILE__, __LINE__); } HAL_SYSTICK_Config(HAL_RCC_GetHCLKFreq()/1000); HAL_SYSTICK_CLKSourceConfig(SYSTICK_CLKSOURCE_HCLK); HAL_NVIC_SetPriority(SysTick_IRQn, 3, 0); } | This function configures the system clock by initializing various oscillators (HSI, HSI48, LSI), enabling PLL, setting up clock types (HCLK, SYSCLK, PCLK1), and configuring peripheral clocks for USB, USART1, I2C1, and Usb. It also sets the system tick and NVIC priority for SysTick_IRQn.
stm32_file_240.c | static void MX_I2C1_Init(void) { hi2c1.Instance = I2C1; hi2c1.Init.Timing = 0x0000020B; hi2c1.Init.OwnAddress1 = 0; hi2c1.Init.AddressingMode = I2C_ADDRESSINGMODE_7BIT; hi2c1.Init.DualAddressMode = I2C_DUALADDRESS_DISABLE; hi2c1.Init.OwnAddress2 = 0; hi2c1.Init.OwnAddress2Masks = I2C_OA2_NOMASK; hi2c1.Init.GeneralCallMode = I2C_GENERALCALL_DISABLE; hi2c1.Init.NoStretchMode = I2C_NOSTRETCH_DISABLE; if (HAL_I2C_Init(&hi2c1) != HAL_OK) { _Error_Handler(__FILE__, __LINE__); } if (HAL_I2CEx_ConfigAnalogFilter(&hi2c1, I2C_ANALOGFILTER_ENABLE) != HAL_OK) { _Error_Handler(__FILE__, __LINE__); } if (HAL_I2CEx_ConfigDigitalFilter(&hi2c1, 0) != HAL_OK) { _Error_Handler(__FILE__, __LINE__); } } | This function initializes an I2C1 hardware interface on a STM32 device using the HAL library's `HAL_I2C_Init`, `HAL_I2CEx_ConfigAnalogFilter`, and `HAL_I2CEx_ConfigDigitalFilter` functions, with specific timing, addressing mode, and filter settings. It also handles potential errors by calling the custom error-handling function _Error_Handler if initialization fails.
stm32_file_240.c | static void MX_IWDG_Init(void) { hiwdg.Instance = IWDG; hiwdg.Init.Prescaler = IWDG_PRESCALER_32; hiwdg.Init.Window = 4095; hiwdg.Init.Reload = 4095; if (HAL_IWDG_Init(&hiwdg) != HAL_OK) { _Error_Handler(__FILE__, __LINE__); } } | This function initializes the Independent Watchdog (IWDG) hardware module with a prescaler of 32, a window of 4095, and a reload value of 4095 using the HAL_IWDG_Init() function from STM32's Hardware Abstraction Layer (HAL).
stm32_file_240.c | static void MX_SPI1_Init(void) { hspi1.Instance = SPI1; hspi1.Init.Mode = SPI_MODE_MASTER; hspi1.Init.Direction = SPI_DIRECTION_2LINES; hspi1.Init.DataSize = SPI_DATASIZE_8BIT; hspi1.Init.CLKPolarity = SPI_POLARITY_LOW; hspi1.Init.CLKPhase = SPI_PHASE_1EDGE; hspi1.Init.NSS = SPI_NSS_SOFT; hspi1.Init.BaudRatePrescaler = SPI_BAUDRATEPRESCALER_4; hspi1.Init.FirstBit = SPI_FIRSTBIT_MSB; hspi1.Init.TIMode = SPI_TIMODE_DISABLE; hspi1.Init.CRCCalculation = SPI_CRCCALCULATION_DISABLE; hspi1.Init.CRCPolynomial = 7; hspi1.Init.CRCLength = SPI_CRC_LENGTH_DATASIZE; hspi1.Init.NSSPMode = SPI_NSS_PULSE_ENABLE; if (HAL_SPI_Init(&hspi1) != HAL_OK) { _Error_Handler(__FILE__, __LINE__); } } | This function initializes the SPI1 hardware by configuring it as a master device with 8-bit data size, soft NSS, clock polarity low, clock phase 1 edge, baud rate prescaler 4, MSB first bit order, and disabling TI mode and CRC calculation. The initialization is performed using the HAL_SPI_Init function from STM32 HAL library.
stm32_file_240.c | static void MX_USART1_UART_Init(void) { huart1.Instance = USART1; huart1.Init.BaudRate = 115200; huart1.Init.WordLength = UART_WORDLENGTH_8B; huart1.Init.StopBits = UART_STOPBITS_1; huart1.Init.Parity = UART_PARITY_NONE; huart1.Init.Mode = UART_MODE_TX; huart1.Init.HwFlowCtl = UART_HWCONTROL_NONE; huart1.Init.OverSampling = UART_OVERSAMPLING_16; huart1.Init.OneBitSampling = UART_ONE_BIT_SAMPLE_DISABLE; huart1.AdvancedInit.AdvFeatureInit = UART_ADVFEATURE_NO_INIT; if (HAL_HalfDuplex_Init(&huart1) != HAL_OK) { _Error_Handler(__FILE__, __LINE__); } } | This function initializes the USART1 hardware for half-duplex communication with a baud rate of 115200, word length of 8 bits, one stop bit, no parity, and over sampling of 16. It uses HAL_HalfDuplex_Init() to initialize the UART in half-duplex mode.
stm32_file_240.c | static void MX_GPIO_Init(void) { GPIO_InitTypeDef GPIO_InitStruct; __HAL_RCC_GPIOC_CLK_ENABLE(); __HAL_RCC_GPIOF_CLK_ENABLE(); __HAL_RCC_GPIOA_CLK_ENABLE(); __HAL_RCC_GPIOB_CLK_ENABLE(); HAL_GPIO_WritePin(GPIOA, OLED_RESET_Pin¦LED_DATA_EN_Pin, GPIO_PIN_RESET); HAL_GPIO_WritePin(SD_CS_GPIO_Port, SD_CS_Pin, GPIO_PIN_SET); GPIO_InitStruct.Pin = SW11_Pin¦SW12_Pin¦SW13_Pin; GPIO_InitStruct.Mode = GPIO_MODE_INPUT; GPIO_InitStruct.Pull = GPIO_PULLUP; HAL_GPIO_Init(GPIOC, &GPIO_InitStruct); GPIO_InitStruct.Pin = SW14_Pin¦SW15_Pin; GPIO_InitStruct.Mode = GPIO_MODE_INPUT; GPIO_InitStruct.Pull = GPIO_PULLUP; HAL_GPIO_Init(GPIOF, &GPIO_InitStruct); GPIO_InitStruct.Pin = OLED_RESET_Pin¦LED_DATA_EN_Pin; GPIO_InitStruct.Mode = GPIO_MODE_OUTPUT_PP; GPIO_InitStruct.Pull = GPIO_NOPULL; GPIO_InitStruct.Speed = GPIO_SPEED_FREQ_LOW; HAL_GPIO_Init(GPIOA, &GPIO_InitStruct); GPIO_InitStruct.Pin = BUTTON_1_Pin¦BUTTON_2_Pin¦SW4_Pin¦SW5_Pin; GPIO_InitStruct.Mode = GPIO_MODE_INPUT; GPIO_InitStruct.Pull = GPIO_PULLUP; HAL_GPIO_Init(GPIOA, &GPIO_InitStruct); GPIO_InitStruct.Pin = CARD_DETECT_Pin; GPIO_InitStruct.Mode = GPIO_MODE_IT_RISING_FALLING; GPIO_InitStruct.Pull = GPIO_PULLUP; HAL_GPIO_Init(CARD_DETECT_GPIO_Port, &GPIO_InitStruct); GPIO_InitStruct.Pin = SD_CS_Pin; GPIO_InitStruct.Mode = GPIO_MODE_OUTPUT_PP; GPIO_InitStruct.Pull = GPIO_NOPULL; GPIO_InitStruct.Speed = GPIO_SPEED_FREQ_LOW; HAL_GPIO_Init(SD_CS_GPIO_Port, &GPIO_InitStruct); GPIO_InitStruct.Pin = SW1_Pin¦SW2_Pin¦SW3_Pin¦SW6_Pin ¦SW7_Pin¦SW8_Pin¦SW9_Pin¦SW10_Pin; GPIO_InitStruct.Mode = GPIO_MODE_INPUT; GPIO_InitStruct.Pull = GPIO_PULLUP; HAL_GPIO_Init(GPIOB, &GPIO_InitStruct); HAL_NVIC_SetPriority(EXTI4_15_IRQn, 3, 0); HAL_NVIC_EnableIRQ(EXTI4_15_IRQn); } | This function initializes various GPIO pins on different ports (GPIOA, GPIOB, GPIOC, GPIOF) of an STM32 microcontroller by enabling their respective clocks, setting some pins as inputs or outputs, configuring pull-up resistors, and handling interrupts for specific pins using HAL functions such as `HAL_GPIO_Init`, `HAL_GPIO_WritePin`, and `HAL_NVIC_SetPriority`.
stm32_file_240.c | void HAL_GPIO_EXTI_Callback(uint16_t GPIO_Pin) { HAL_Delay(200); NVIC_SystemReset(); } | This function is an interrupt callback for an external interrupt on a GPIO pin. Upon triggering the interrupt, it introduces a delay of 200 milliseconds before performing a system reset using NVIC_SystemReset().
stm32_file_240.c | void kb_scan_task(void const * argument) { MX_FATFS_Init(); MX_USB_DEVICE_Init(); neopixel_off(); mount_result = f_mount(&sd_fs, "", 1); HAL_GPIO_WritePin(OLED_RESET_GPIO_Port, OLED_RESET_Pin, GPIO_PIN_RESET); osDelay(10); HAL_GPIO_WritePin(OLED_RESET_GPIO_Port, OLED_RESET_Pin, GPIO_PIN_SET); osDelay(20); ssd1306_Init(); ssd1306_Fill(Black); if(mount_result) { ssd1306_Fill(Black); ssd1306_SetCursor(0, 5); ssd1306_WriteString("Please Insert SD Card",Font_6x10,White); memset(temp_buf, 0, PATH_SIZE); sprintf(temp_buf, "FW V%d.%d.%d", fw_version_major, fw_version_minor, fw_version_patch); ssd1306_SetCursor(35, 52); ssd1306_WriteString(temp_buf,Font_6x10,White); ssd1306_SetCursor(0, 22); ssd1306_WriteString(instruction,Font_6x10,White); ssd1306_SetCursor(18, 35); ssd1306_WriteString(project_url,Font_6x10,White); ssd1306_UpdateScreen(); while(1) { HAL_IWDG_Refresh(&hiwdg); osDelay(30); } } load_settings(); scan_profiles(); uint8_t last_profile = get_last_profile(); if(last_profile == 0) change_profile(NEXT_PROFILE); else restore_profile(last_profile, 1, 1); init_complete = 1; for(;;) { HAL_IWDG_Refresh(&hiwdg); keyboard_update(); osDelay(16); } } | This function initializes hardware components such as FATFS, USB device, NeoPixel, OLED display, and Input/Output pins using STM32's HAL functions (MX_FATFS_Init(), MX_USB_DEVICE_Init(), HAL_GPIO_WritePin()), mounts an SD card file system, displays instructions on the OLED screen if the SD card is not mounted, loads settings, scans profiles, and handles keyboard input.
stm32_file_240.c | void HAL_TIM_PeriodElapsedCallback(TIM_HandleTypeDef *htim) { if (htim->Instance == TIM6) { HAL_IncTick(); } } | This function is an interrupt callback for TIM6 timer on STM32 hardware. It increments the system tick count using the HAL_IncTick() function when the specified timer has elapsed.
stm32_file_240.c | void _Error_Handler(char *file, int line) { while(1) { } } | The function `_Error_Handler` is an error management function that enters an infinite loop upon encountering an error, as indicated by the file and line parameters. No specific STM32 or HAL functions are called within this code snippet.
stm32_file_240.c | void assert_failed(uint8_t* file, uint32_t line) { } | The `assert_failed` function is an error management utility that gets invoked when an assertion in the code evaluates to false. It does not interact with hardware initialization, input/output, interrupt handling explicitly, as no specific HAL or STM32 functions are called within it based on the provided code snippet.
stm32_file_241.c | int main(void) { HAL_Init(); SystemClock_Config(); BSP_LED_Init(LED3); TimMasterHandle.Instance = TIM2; TimSlave1Handle.Instance = TIM3; TimSlave2Handle.Instance = TIM4; TimMasterHandle.Init.Period = 255; TimMasterHandle.Init.Prescaler = 0; TimMasterHandle.Init.ClockDivision = 0; TimMasterHandle.Init.CounterMode = TIM_COUNTERMODE_UP; TimMasterHandle.Init.RepetitionCounter = 4; TimMasterHandle.Init.AutoReloadPreload = TIM_AUTORELOAD_PRELOAD_DISABLE; if (HAL_TIM_PWM_Init(&TimMasterHandle) != HAL_OK) { Error_Handler(); } sOCConfig.OCMode = TIM_OCMODE_PWM1; sOCConfig.OCPolarity = TIM_OCPOLARITY_HIGH; sOCConfig.Pulse = 64; sOCConfig.OCNPolarity = TIM_OCNPOLARITY_HIGH; sOCConfig.OCFastMode = TIM_OCFAST_DISABLE; sOCConfig.OCIdleState = TIM_OCIDLESTATE_RESET; sOCConfig.OCNIdleState = TIM_OCNIDLESTATE_RESET; if (HAL_TIM_PWM_ConfigChannel(&TimMasterHandle, &sOCConfig, TIM_CHANNEL_1) != HAL_OK) { Error_Handler(); } sMasterConfig.MasterOutputTrigger = TIM_TRGO_UPDATE; sMasterConfig.MasterSlaveMode = TIM_MASTERSLAVEMODE_ENABLE; if (HAL_TIMEx_MasterConfigSynchronization(&TimMasterHandle, &sMasterConfig) != HAL_OK) { Error_Handler(); } TimSlave1Handle.Init.Period = 9; TimSlave1Handle.Init.Prescaler = 0; TimSlave1Handle.Init.ClockDivision = 0; TimSlave1Handle.Init.CounterMode = TIM_COUNTERMODE_UP; TimSlave1Handle.Init.RepetitionCounter = 0; TimSlave1Handle.Init.AutoReloadPreload = TIM_AUTORELOAD_PRELOAD_DISABLE; if (HAL_TIM_PWM_Init(&TimSlave1Handle) != HAL_OK) { Error_Handler(); } sOCConfig.OCMode = TIM_OCMODE_PWM1; sOCConfig.OCPolarity = TIM_OCPOLARITY_HIGH; sOCConfig.Pulse = 3; if (HAL_TIM_PWM_ConfigChannel(&TimSlave1Handle, &sOCConfig, TIM_CHANNEL_1) != HAL_OK) { Error_Handler(); } sSlaveConfig.SlaveMode = TIM_SLAVEMODE_GATED; sSlaveConfig.InputTrigger = TIM_TS_ITR1; sSlaveConfig.TriggerPolarity = TIM_TRIGGERPOLARITY_NONINVERTED; sSlaveConfig.TriggerPrescaler = TIM_TRIGGERPRESCALER_DIV1; sSlaveConfig.TriggerFilter = 0; if (HAL_TIM_SlaveConfigSynchronization(&TimSlave1Handle, &sSlaveConfig) != HAL_OK) { Error_Handler(); } TimSlave2Handle.Init.Period = 4; TimSlave2Handle.Init.Prescaler = 0; TimSlave2Handle.Init.ClockDivision = 0; TimSlave2Handle.Init.CounterMode = TIM_COUNTERMODE_UP; TimSlave2Handle.Init.RepetitionCounter = 0; TimSlave2Handle.Init.AutoReloadPreload = TIM_AUTORELOAD_PRELOAD_DISABLE; if (HAL_TIM_PWM_Init(&TimSlave2Handle) != HAL_OK) { Error_Handler(); } sOCConfig.OCMode = TIM_OCMODE_PWM1; sOCConfig.OCPolarity = TIM_OCPOLARITY_HIGH; sOCConfig.Pulse = 3; if (HAL_TIM_PWM_ConfigChannel(&TimSlave2Handle, &sOCConfig, TIM_CHANNEL_3) != HAL_OK) { Error_Handler(); } sSlaveConfig.SlaveMode = TIM_SLAVEMODE_GATED; sSlaveConfig.InputTrigger = TIM_TS_ITR1; if (HAL_TIM_SlaveConfigSynchronization(&TimSlave2Handle, &sSlaveConfig) != HAL_OK) { Error_Handler(); } if (HAL_TIM_PWM_Start(&TimMasterHandle, TIM_CHANNEL_1) != HAL_OK) { Error_Handler(); } if (HAL_TIM_PWM_Start(&TimSlave1Handle, TIM_CHANNEL_1) != HAL_OK) { Error_Handler(); } if (HAL_TIM_PWM_Start(&TimSlave2Handle, TIM_CHANNEL_3) != HAL_OK) { Error_Handler(); } while (1) { } } | This function initializes a PWM system on an STM32 microcontroller using the HAL library. It configures three timers (TIM2, TIM3, and TIM4), sets their respective periods, pulse widths, and modes, and starts the PWM output on channel 1 for each timer.
stm32_file_241.c | static void Error_Handler(void) { BSP_LED_On(LED3); while (1) { } } | The `Error_Handler` function is an error management routine that turns on LED3 (possibly indicating an error state) and enters an infinite loop, potentially halting the program execution without returning control to the main flow. No specific HAL or STM32 functions are called within this code snippet, but it's typically used in conjunction with other HAL functions for hardware initialization, input/output, or interrupt handling.
stm32_file_241.c | static void SystemClock_Config(void) { RCC_ClkInitTypeDef RCC_ClkInitStruct; RCC_OscInitTypeDef RCC_OscInitStruct; HAL_StatusTypeDef ret = HAL_OK; __HAL_RCC_PWR_CLK_ENABLE(); __HAL_PWR_VOLTAGESCALING_CONFIG(PWR_REGULATOR_VOLTAGE_SCALE1); RCC_OscInitStruct.OscillatorType = RCC_OSCILLATORTYPE_HSE; RCC_OscInitStruct.HSEState = RCC_HSE_ON; RCC_OscInitStruct.PLL.PLLState = RCC_PLL_ON; RCC_OscInitStruct.PLL.PLLSource = RCC_PLLSOURCE_HSE; RCC_OscInitStruct.PLL.PLLM = 8; RCC_OscInitStruct.PLL.PLLN = 360; RCC_OscInitStruct.PLL.PLLP = RCC_PLLP_DIV2; RCC_OscInitStruct.PLL.PLLQ = 7; RCC_OscInitStruct.PLL.PLLR = 2; ret = HAL_RCC_OscConfig(&RCC_OscInitStruct); if(ret != HAL_OK) { while(1) { ; } } ret = HAL_PWREx_EnableOverDrive(); if(ret != HAL_OK) { while(1) { ; } } RCC_ClkInitStruct.ClockType = (RCC_CLOCKTYPE_SYSCLK ¦ RCC_CLOCKTYPE_HCLK ¦ RCC_CLOCKTYPE_PCLK1 ¦ RCC_CLOCKTYPE_PCLK2); RCC_ClkInitStruct.SYSCLKSource = RCC_SYSCLKSOURCE_PLLCLK; RCC_ClkInitStruct.AHBCLKDivider = RCC_SYSCLK_DIV1; RCC_ClkInitStruct.APB1CLKDivider = RCC_HCLK_DIV4; RCC_ClkInitStruct.APB2CLKDivider = RCC_HCLK_DIV2; ret = HAL_RCC_ClockConfig(&RCC_ClkInitStruct, FLASH_LATENCY_5); if(ret != HAL_OK) { while(1) { ; } } } | This function configures the system clock by enabling the High-Speed External Oscillator (HSE), setting up the PLL multiplication factors, and initializing the System, HCLK, PCLK1, and PCLK2 clocks with specified dividers. Specific STM32 functions called include HAL_RCC_OscConfig(), HAL_PWREx_EnableOverDrive(), and HAL_RCC_ClockConfig().
stm32_file_241.c | void assert_failed(uint8_t *file, uint32_t line) { while (1) { } } | This function, `assert_failed`, is an assertion failure handler that enters an infinite loop upon encountering a condition in the code that fails the assertion. It does not interact with hardware initialization, input/output, interrupt handling, or error management functions explicitly as there are no specific HAL or STM32 functions called within it.
stm32_file_242.c | int main(void) { HAL_Init(); SystemClock_Config(); MX_ICACHE_Init(); MX_GPIO_Init(); MX_LPTIM2_Init(); if (BSP_LED_Init(LED_RED) != BSP_ERROR_NONE) { Error_Handler(); } if (BSP_LED_Init(LED_GREEN) != BSP_ERROR_NONE) { Error_Handler(); } if (HAL_LPTIM_Counter_Start_IT(&hlptim2, 1000) != HAL_OK) { Error_Handler(); } HAL_PWREx_EnterSTOP1Mode(PWR_STOPENTRY_WFI); while (1) { } } | This C function initializes hardware components such as the System Clock, I-Cache, GPIO, LPTIM2, and LEDs (LED_RED and LED_GREEN), sets up an interrupt for LPTIM2 with a period of 1000, and enters STOP1 mode to save power. It does not handle user input or errors explicitly in this code snippet.
stm32_file_242.c | void SystemClock_Config(void) { RCC_OscInitTypeDef RCC_OscInitStruct = {0}; RCC_ClkInitTypeDef RCC_ClkInitStruct = {0}; if (HAL_PWREx_ControlVoltageScaling(PWR_REGULATOR_VOLTAGE_SCALE0) != HAL_OK) { Error_Handler(); } RCC_OscInitStruct.OscillatorType = RCC_OSCILLATORTYPE_LSI¦RCC_OSCILLATORTYPE_MSI; RCC_OscInitStruct.LSIDiv = RCC_LSI_DIV1; RCC_OscInitStruct.LSIState = RCC_LSI_ON; RCC_OscInitStruct.MSIState = RCC_MSI_ON; RCC_OscInitStruct.MSICalibrationValue = RCC_MSICALIBRATION_DEFAULT; RCC_OscInitStruct.MSIClockRange = RCC_MSIRANGE_6; RCC_OscInitStruct.PLL.PLLState = RCC_PLL_ON; RCC_OscInitStruct.PLL.PLLSource = RCC_PLLSOURCE_MSI; RCC_OscInitStruct.PLL.PLLM = 1; RCC_OscInitStruct.PLL.PLLN = 55; RCC_OscInitStruct.PLL.PLLP = RCC_PLLP_DIV7; RCC_OscInitStruct.PLL.PLLQ = RCC_PLLQ_DIV2; RCC_OscInitStruct.PLL.PLLR = RCC_PLLR_DIV2; if (HAL_RCC_OscConfig(&RCC_OscInitStruct) != HAL_OK) { Error_Handler(); } RCC_ClkInitStruct.ClockType = RCC_CLOCKTYPE_HCLK¦RCC_CLOCKTYPE_SYSCLK ¦RCC_CLOCKTYPE_PCLK1¦RCC_CLOCKTYPE_PCLK2; RCC_ClkInitStruct.SYSCLKSource = RCC_SYSCLKSOURCE_PLLCLK; RCC_ClkInitStruct.AHBCLKDivider = RCC_SYSCLK_DIV1; RCC_ClkInitStruct.APB1CLKDivider = RCC_HCLK_DIV1; RCC_ClkInitStruct.APB2CLKDivider = RCC_HCLK_DIV1; if (HAL_RCC_ClockConfig(&RCC_ClkInitStruct, FLASH_LATENCY_5) != HAL_OK) { Error_Handler(); } } | The `SystemClock_Config` function initializes the system clock by configuring the RCC oscillator, PLL, HCLK, SYSCLK, PCLK1, and PCLK2 based on specified parameters using HAL's `HAL_RCC_OscConfig` and `HAL_RCC_ClockConfig` functions.
stm32_file_242.c | static void MX_ICACHE_Init(void) { if (HAL_ICACHE_ConfigAssociativityMode(ICACHE_1WAY) != HAL_OK) { Error_Handler(); } if (HAL_ICACHE_Enable() != HAL_OK) { Error_Handler(); } } | The function `MX_ICACHE_Init` initializes the Instruction Cache (ICACHE) of an STM32 microcontroller by setting its associativity mode to 1-way and enabling it. This is a part of hardware initialization in embedded systems.
stm32_file_242.c | static void MX_LPTIM2_Init(void) { hlptim2.Instance = LPTIM2; hlptim2.Init.Clock.Source = LPTIM_CLOCKSOURCE_APBCLOCK_LPOSC; hlptim2.Init.Clock.Prescaler = LPTIM_PRESCALER_DIV1; hlptim2.Init.UltraLowPowerClock.Polarity = LPTIM_CLOCKPOLARITY_RISING; hlptim2.Init.UltraLowPowerClock.SampleTime = LPTIM_CLOCKSAMPLETIME_DIRECTTRANSITION; hlptim2.Init.Trigger.Source = LPTIM_TRIGSOURCE_SOFTWARE; hlptim2.Init.OutputPolarity = LPTIM_OUTPUTPOLARITY_HIGH; hlptim2.Init.UpdateMode = LPTIM_UPDATE_IMMEDIATE; hlptim2.Init.CounterSource = LPTIM_COUNTERSOURCE_EXTERNAL; hlptim2.Init.Input1Source = LPTIM_INPUT1SOURCE_GPIO; hlptim2.Init.Input2Source = LPTIM_INPUT2SOURCE_GPIO; hlptim2.Init.RepetitionCounter = 0; if (HAL_LPTIM_Init(&hlptim2) != HAL_OK) { Error_Handler(); } } | This function initializes the Low-Power Timer 2 (LPTIM2), setting its clock source to the LPOSC, prescaler to DIV1, output polarity to high, update mode to immediate, counter source to external, and input sources to GPIO. It also configures the trigger source as software and sets the repetition counter to 0.
stm32_file_242.c | static void MX_GPIO_Init(void) { __HAL_RCC_GPIOD_CLK_ENABLE(); } | The function `MX_GPIO_Init` is responsible for enabling the clock of GPIO Port D in hardware initialization using the `__HAL_RCC_GPIOD_CLK_ENABLE()` STM32 HAL (Hardware Abstraction Layer) function, but it does not perform any specific I/O, interrupt handling, or error management tasks as indicated by the code.
stm32_file_242.c | void HAL_LPTIM_AutoReloadMatchCallback(LPTIM_HandleTypeDef *hlptim) { if (BSP_LED_Toggle(LED_GREEN) != BSP_ERROR_NONE) { Error_Handler(); } } | This function is an interrupt callback for the Low-Power Timer (LPTIM) module in STM32 microcontrollers. Upon LPTIM auto reload match event, it toggles the green LED using the Basic Services Layer (BSP) API function BSP_LED_Toggle().
stm32_file_242.c | void Error_Handler(void) { (void) BSP_LED_On(LED_RED); while (1) { } } | The `Error_Handler` function is a custom error management routine that turns on the red LED (BSP_LED_On(LED_RED)) upon an unspecified error and enters an infinite loop, potentially indicating persistent hardware failure. No specific HAL or STM32 functions are called within this function.
stm32_file_242.c | void assert_failed(uint8_t *file, uint32_t line) { while (1) {} } | This function, `assert_failed`, serves as an error management mechanism. It enters an infinite loop upon encountering a failed assertion during hardware initialization, input/output, interrupt handling, or other relevant operations.
stm32_file_243.c | int main(void) { HAL_Init(); SystemClock_Config(); MX_GPIO_Init(); OSThread_start(&blinky1, &main_blinky1, stack_blinky1, sizeof(stack_blinky1)); OSThread_start(&blinky2, &main_blinky2, stack_blinky2, sizeof(stack_blinky2)); while (1) { } } | This C function initializes hardware, configures the system clock, initializes GPIOs, and starts two blinking threads using the STM32 HAL library functions: `HAL_Init()`, `SystemClock_Config()`, `MX_GPIO_Init()`, `OSThread_start()`. It then enters an infinite loop.
stm32_file_243.c | void SystemClock_Config(void) { RCC_OscInitTypeDef RCC_OscInitStruct = {0}; RCC_ClkInitTypeDef RCC_ClkInitStruct = {0}; __HAL_RCC_PWR_CLK_ENABLE(); __HAL_PWR_VOLTAGESCALING_CONFIG(PWR_REGULATOR_VOLTAGE_SCALE1); RCC_OscInitStruct.OscillatorType = RCC_OSCILLATORTYPE_HSI; RCC_OscInitStruct.HSIState = RCC_HSI_ON; RCC_OscInitStruct.HSICalibrationValue = RCC_HSICALIBRATION_DEFAULT; RCC_OscInitStruct.PLL.PLLState = RCC_PLL_NONE; if (HAL_RCC_OscConfig(&RCC_OscInitStruct) != HAL_OK) { Error_Handler(); } RCC_ClkInitStruct.ClockType = RCC_CLOCKTYPE_HCLK¦RCC_CLOCKTYPE_SYSCLK ¦RCC_CLOCKTYPE_PCLK1¦RCC_CLOCKTYPE_PCLK2; RCC_ClkInitStruct.SYSCLKSource = RCC_SYSCLKSOURCE_HSI; RCC_ClkInitStruct.AHBCLKDivider = RCC_SYSCLK_DIV1; RCC_ClkInitStruct.APB1CLKDivider = RCC_HCLK_DIV1; RCC_ClkInitStruct.APB2CLKDivider = RCC_HCLK_DIV1; if (HAL_RCC_ClockConfig(&RCC_ClkInitStruct, FLASH_LATENCY_0) != HAL_OK) { Error_Handler(); } } | This function configures the system clock by initializing the High-Speed Internal Oscillator (HSI) and setting up the clock configuration for HCLK, SYSCLK, PCLK1, and PCLK2 using the HAL_RCC_OscConfig() and HAL_RCC_ClockConfig() functions. No I/O, interrupt handling, or error management is explicitly performed within this function.
stm32_file_243.c | static void MX_GPIO_Init(void) { GPIO_InitTypeDef GPIO_InitStruct = {0}; __HAL_RCC_GPIOE_CLK_ENABLE(); __HAL_RCC_GPIOF_CLK_ENABLE(); __HAL_RCC_GPIOA_CLK_ENABLE(); HAL_GPIO_WritePin(GPIOF, GPIO_PIN_9¦GPIO_PIN_10, GPIO_PIN_SET); GPIO_InitStruct.Pin = GPIO_PIN_2¦GPIO_PIN_3¦GPIO_PIN_4; GPIO_InitStruct.Mode = GPIO_MODE_IT_FALLING; GPIO_InitStruct.Pull = GPIO_PULLUP; HAL_GPIO_Init(GPIOE, &GPIO_InitStruct); GPIO_InitStruct.Pin = GPIO_PIN_9¦GPIO_PIN_10; GPIO_InitStruct.Mode = GPIO_MODE_OUTPUT_PP; GPIO_InitStruct.Pull = GPIO_NOPULL; GPIO_InitStruct.Speed = GPIO_SPEED_FREQ_LOW; HAL_GPIO_Init(GPIOF, &GPIO_InitStruct); } | This function initializes GPIO pins of STM32 hardware by enabling relevant clock sources, configuring some pins as inputs with falling edge interrupts, others as outputs, and setting two output pins to a high state.
stm32_file_243.c | void main_blinky1() { while(1) { HAL_GPIO_WritePin(GPIOF, GPIO_PIN_9, GPIO_PIN_RESET); HAL_Delay(1000); HAL_GPIO_WritePin(GPIOF, GPIO_PIN_9, GPIO_PIN_SET); HAL_Delay(1000); } } | This function, `main_blinky1()`, continuously toggles the state of GPIO Pin 9 on port F of an STM32 device using the `HAL_GPIO_WritePin()` function, with a delay of 1000 milliseconds between each toggle using the `HAL_Delay()` function. The loop structure indicates that this behavior will persist indefinitely (until the program is stopped).
stm32_file_243.c | void main_blinky2() { while(1) { HAL_GPIO_WritePin(GPIOF, GPIO_PIN_10, GPIO_PIN_RESET); HAL_Delay(500); HAL_GPIO_WritePin(GPIOF, GPIO_PIN_10, GPIO_PIN_SET); HAL_Delay(500); } } | The function `main_blinky2()` repeatedly toggles the state of GPIO Pin 10 on port F using the STM32 HAL library functions `HAL_GPIO_WritePin()` to set/reset the pin, and `HAL_Delay()` to introduce a 500 millisecond delay between each toggle. The loop structure indicates that this function will continuously run until the system is halted or reset.
stm32_file_243.c | void Error_Handler(void) { } | The `Error_Handler` function is designed to manage errors that may occur during hardware operation, as it remains empty in the provided code. No specific STM32 or HAL functions are called within this function.
stm32_file_243.c | void assert_failed(uint8_t *file, uint32_t line) { } | This function is an assertion failure handler, specifically for hardware-related errors. It does not call any explicit STM32 or HAL functions as it doesn't perform any initialization, I/O, interrupt handling, or error management tasks; instead, it likely triggers a system response to the detected error.
stm32_file_244.c | int main(void) { SCB->SHCSR ¦= SCB_SHCSR_SECUREFAULTENA_Msk; HAL_Init(); MX_GTZC_S_Init(); MX_GPIO_Init(); MX_ICACHE_Init(); while (SecureExti_IT == 0) { } HAL_GPIO_WritePin(LED1_GPIO_Port, LED1_Pin, GPIO_PIN_SET); HAL_NVIC_DisableIRQ(EXTI13_IRQn); HAL_EXTI_ConfigLineAttributes(EXTI_LINE_13, EXTI_LINE_NSEC); NVIC_SetTargetState(EXTI13_IRQn); HAL_SuspendTick(); NonSecure_Init(); while (1) { } } | This function initializes hardware components such as GPIO, ICACHE, GTZC_S, and EXTI for an STM32 microcontroller, enables secure fault handling, configures Exti Line 13 with non-secure initialization, and suspends the tick timer. It also handles an interrupt on SecureExti_IT and sets the state of LED1.
stm32_file_244.c | static void NonSecure_Init(void) { funcptr_NS NonSecure_ResetHandler; SCB_NS->VTOR = VTOR_TABLE_NS_START_ADDR; __TZ_set_MSP_NS((*(uint32_t *)VTOR_TABLE_NS_START_ADDR)); NonSecure_ResetHandler = (funcptr_NS)(*((uint32_t *)((VTOR_TABLE_NS_START_ADDR) + 4U))); NonSecure_ResetHandler(); } | This function initializes the non-secure part of the hardware by setting the Vector Table Offset Register for Non-Secure (VTOR) to start address of the non-secure vector table, and then sets the MSP (Main Stack Pointer) for the non-secure state using the value at that address. It also calls a function pointer `NonSecure_ResetHandler` which is located in the non-secure vector table, likely responsible for further hardware initialization or main program execution in the non-secure domain.
stm32_file_244.c | static void MX_GTZC_S_Init(void) { MPCBB_ConfigTypeDef MPCBB_NonSecureArea_Desc = {0}; MPCBB_NonSecureArea_Desc.SecureRWIllegalMode = GTZC_MPCBB_SRWILADIS_ENABLE; MPCBB_NonSecureArea_Desc.InvertSecureState = GTZC_MPCBB_INVSECSTATE_NOT_INVERTED; MPCBB_NonSecureArea_Desc.AttributeConfig.MPCBB_SecConfig_array[0] = 0xFFFFFFFF; MPCBB_NonSecureArea_Desc.AttributeConfig.MPCBB_SecConfig_array[1] = 0xFFFFFFFF; MPCBB_NonSecureArea_Desc.AttributeConfig.MPCBB_SecConfig_array[2] = 0xFFFFFFFF; MPCBB_NonSecureArea_Desc.AttributeConfig.MPCBB_SecConfig_array[3] = 0xFFFFFFFF; MPCBB_NonSecureArea_Desc.AttributeConfig.MPCBB_SecConfig_array[4] = 0xFFFFFFFF; MPCBB_NonSecureArea_Desc.AttributeConfig.MPCBB_SecConfig_array[5] = 0xFFFFFFFF; MPCBB_NonSecureArea_Desc.AttributeConfig.MPCBB_SecConfig_array[6] = 0xFFFFFFFF; MPCBB_NonSecureArea_Desc.AttributeConfig.MPCBB_SecConfig_array[7] = 0xFFFFFFFF; MPCBB_NonSecureArea_Desc.AttributeConfig.MPCBB_SecConfig_array[8] = 0xFFFFFFFF; MPCBB_NonSecureArea_Desc.AttributeConfig.MPCBB_SecConfig_array[9] = 0xFFFFFFFF; MPCBB_NonSecureArea_Desc.AttributeConfig.MPCBB_SecConfig_array[10] = 0xFFFFFFFF; MPCBB_NonSecureArea_Desc.AttributeConfig.MPCBB_SecConfig_array[11] = 0xFFFFFFFF; MPCBB_NonSecureArea_Desc.AttributeConfig.MPCBB_SecConfig_array[12] = 0x00000000; MPCBB_NonSecureArea_Desc.AttributeConfig.MPCBB_SecConfig_array[13] = 0x00000000; MPCBB_NonSecureArea_Desc.AttributeConfig.MPCBB_SecConfig_array[14] = 0x00000000; MPCBB_NonSecureArea_Desc.AttributeConfig.MPCBB_SecConfig_array[15] = 0x00000000; MPCBB_NonSecureArea_Desc.AttributeConfig.MPCBB_SecConfig_array[16] = 0x00000000; MPCBB_NonSecureArea_Desc.AttributeConfig.MPCBB_SecConfig_array[17] = 0x00000000; MPCBB_NonSecureArea_Desc.AttributeConfig.MPCBB_SecConfig_array[18] = 0x00000000; MPCBB_NonSecureArea_Desc.AttributeConfig.MPCBB_SecConfig_array[19] = 0x00000000; MPCBB_NonSecureArea_Desc.AttributeConfig.MPCBB_SecConfig_array[20] = 0x00000000; MPCBB_NonSecureArea_Desc.AttributeConfig.MPCBB_SecConfig_array[21] = 0x00000000; MPCBB_NonSecureArea_Desc.AttributeConfig.MPCBB_SecConfig_array[22] = 0x00000000; MPCBB_NonSecureArea_Desc.AttributeConfig.MPCBB_SecConfig_array[23] = 0x00000000; MPCBB_NonSecureArea_Desc.AttributeConfig.MPCBB_LockConfig_array[0] = 0x00000000; if (HAL_GTZC_MPCBB_ConfigMem(SRAM1_BASE, &MPCBB_NonSecureArea_Desc) != HAL_OK) { Error_Handler(); } MPCBB_NonSecureArea_Desc.AttributeConfig.MPCBB_SecConfig_array[0] = 0x00000000; MPCBB_NonSecureArea_Desc.AttributeConfig.MPCBB_SecConfig_array[1] = 0x00000000; MPCBB_NonSecureArea_Desc.AttributeConfig.MPCBB_SecConfig_array[2] = 0x00000000; MPCBB_NonSecureArea_Desc.AttributeConfig.MPCBB_SecConfig_array[3] = 0x00000000; MPCBB_NonSecureArea_Desc.AttributeConfig.MPCBB_SecConfig_array[4] = 0x00000000; MPCBB_NonSecureArea_Desc.AttributeConfig.MPCBB_SecConfig_array[5] = 0x00000000; MPCBB_NonSecureArea_Desc.AttributeConfig.MPCBB_SecConfig_array[6] = 0x00000000; MPCBB_NonSecureArea_Desc.AttributeConfig.MPCBB_SecConfig_array[7] = 0x00000000; MPCBB_NonSecureArea_Desc.AttributeConfig.MPCBB_LockConfig_array[0] = 0x00000000; if (HAL_GTZC_MPCBB_ConfigMem(SRAM2_BASE, &MPCBB_NonSecureArea_Desc) != HAL_OK) { Error_Handler(); } } | This function initializes Memory Protection Unit for Big Functions Block (MPCBB) for non-secure areas in SRAM1 and SRAM2 memory regions, setting read/write access to be illegal in secure areas using the HAL_GTZC_MPCBB_ConfigMem function.
stm32_file_244.c | static void MX_ICACHE_Init(void) { if (HAL_ICACHE_ConfigAssociativityMode(ICACHE_1WAY) != HAL_OK) { Error_Handler(); } if (HAL_ICACHE_Enable() != HAL_OK) { Error_Handler(); } } | The function `MX_ICACHE_Init` initializes the Instruction Cache (ICACHE) on an STM32 microcontroller by configuring its associativity mode to 1-way and enabling it, using the `HAL_ICACHE_ConfigAssociativityMode()` and `HAL_ICACHE_Enable()` functions respectively.
stm32_file_244.c | static void MX_GPIO_Init(void) { GPIO_InitTypeDef GPIO_InitStruct = {0}; __HAL_RCC_GPIOC_CLK_ENABLE(); __HAL_RCC_GPIOB_CLK_ENABLE(); HAL_GPIO_WritePin(LED1_GPIO_Port, LED1_Pin, GPIO_PIN_RESET); HAL_EXTI_ConfigLineAttributes(EXTI_LINE_13, EXTI_LINE_SEC); GPIO_InitStruct.Pin = BUTTON_USER_Pin; GPIO_InitStruct.Mode = GPIO_MODE_IT_RISING; GPIO_InitStruct.Pull = GPIO_NOPULL; HAL_GPIO_Init(BUTTON_USER_GPIO_Port, &GPIO_InitStruct); GPIO_InitStruct.Pin = LED1_Pin; GPIO_InitStruct.Mode = GPIO_MODE_OUTPUT_PP; GPIO_InitStruct.Pull = GPIO_PULLUP; GPIO_InitStruct.Speed = GPIO_SPEED_FREQ_LOW; HAL_GPIO_Init(LED1_GPIO_Port, &GPIO_InitStruct); HAL_GPIO_ConfigPinAttributes(LED2_GPIO_Port, LED2_Pin, GPIO_PIN_NSEC); HAL_NVIC_SetPriority(EXTI13_IRQn, 0, 0); HAL_NVIC_EnableIRQ(EXTI13_IRQn); } | This function initializes GPIO pins for input and output, configures an interrupt on a rising edge for the specified button pin, enables the required clock for GPIOC and GPIOB, sets the initial state of LED1 to off, and configures the NVIC (Nested Vector Interrupt Controller) for the EXTI13_IRQn interrupt.
stm32_file_244.c | void HAL_GPIO_EXTI_Rising_Callback(uint16_t GPIO_Pin) { if (GPIO_Pin == BUTTON_USER_Pin) { SecureExti_IT = 1; } } | This function is an interrupt service routine (ISR) for rising edges on GPIO pin associated with BUTTON_USER. Upon a rising edge event, it sets the SecureExti_IT flag to 1.
stm32_file_244.c | void Error_Handler(void) { while (1) { } } | The `Error_Handler` function appears to be a custom error management routine that enters an infinite loop upon encountering an error during hardware operation. No specific STM32 or HAL functions are called within this code snippet, but it is common for such functions (e.g., HAL_UART_Init, HAL_GPIO_WritePin) to be used in the context of hardware initialization and I/O handling.
stm32_file_244.c | void assert_failed(uint8_t *file, uint32_t line) { while (1) { } } | This function, `assert_failed`, is an error handling mechanism that enters an infinite loop when an assertion condition in the code fails. It does not interact with hardware initialization, input/output, interrupt handling, or specific STM32 functions directly as indicated by the absence of calls to any such functions within this code snippet.
stm32_file_245.c | void net_init(void) { IP_ADDRESS[0] = 192; IP_ADDRESS[1] = 168; IP_ADDRESS[2] = 3; IP_ADDRESS[3] = 200; NETMASK_ADDRESS[0] = 255; NETMASK_ADDRESS[1] = 255; NETMASK_ADDRESS[2] = 255; NETMASK_ADDRESS[3] = 0; GATEWAY_ADDRESS[0] = 192; GATEWAY_ADDRESS[1] = 168; GATEWAY_ADDRESS[2] = 3; GATEWAY_ADDRESS[3] = 1; IP_ADDR4(&ipaddr, IP_ADDRESS[0], IP_ADDRESS[1], IP_ADDRESS[2], IP_ADDRESS[3]); IP_ADDR4(&netmask, NETMASK_ADDRESS[0], NETMASK_ADDRESS[1], NETMASK_ADDRESS[2], NETMASK_ADDRESS[3]); IP_ADDR4(&gw, GATEWAY_ADDRESS[0], GATEWAY_ADDRESS[1], GATEWAY_ADDRESS[2], GATEWAY_ADDRESS[3]); IP4_ADDR(&ipaddr, IP_ADDRESS[0], IP_ADDRESS[1], IP_ADDRESS[2], IP_ADDRESS[3]); IP4_ADDR(&netmask, NETMASK_ADDRESS[0], NETMASK_ADDRESS[1], NETMASK_ADDRESS[2], NETMASK_ADDRESS[3]); IP4_ADDR(&gw, GATEWAY_ADDRESS[0], GATEWAY_ADDRESS[1], GATEWAY_ADDRESS[2], GATEWAY_ADDRESS[3]); tcpip_init(NULL, NULL); printf("lwip test init ok.\\n"); (void)ethernetif_api_register(&g_eth_api); (void)netif_add(&gnetif, &ipaddr, &netmask, &gw, NULL, ethernetif_init, tcpip_input); (void)netif_add(&gnetif, NULL, ethernetif_init, tcpip_input); netif_create_ip6_linklocal_address(&gnetif, 1); { ip6_addr_t ip6; err_t ret; s8_t idx; ip6_addr_t ipv6_gw; if (inet_pton(AF_INET6, "2000::2", &ip6) <= 0) { printf("set source ip6 failed \\n"); return; } ret = netif_add_ip6_address(&gnetif, &ip6, &idx); if (ret != 0) { printf("netif_add_ip6_address failed,ret %d\\n", ret); return; } if (inet_pton(AF_INET6, "2000::1", &ipv6_gw) <= 0) { printf("inet_pton failed\\n"); return; } set_lwip_ipv6_default_gw(&gnetif, &ipv6_gw); } (void)netif_add(&gnetif, &ipaddr, &netmask, &gw, NULL, ethernetif_init, tcpip_input); netif_set_default(&gnetif); if (netif_is_link_up(&gnetif)) { gnetif.flags ¦= NETIF_FLAG_LINK_UP; netif_set_up(&gnetif); } else { netif_set_down(&gnetif); } } | This function initializes a network stack using LwIP, sets up IPv4 and IPv6 addresses, default gateway, and registers an Ethernet API. It also creates and configures a network interface (`gnetif`) and sets the default network interface if it is already linked up.
stm32_file_245.c | uint32_t HAL_GetTick(void) { return (uint32_t)LOS_TickCountGet(); } | This function `HAL_GetTick()` retrieves the current system tick count using the Low-Level Operating System (LOS) function `LOS_TickCountGet()`. It does not involve hardware initialization, I/O, interrupt handling, or error management explicitly in this code snippet.
stm32_file_245.c | void _Error_Handler(char *file, int line) { while (1) {} } | The function `_Error_Handler` is an error management routine that enters an infinite loop upon encountering an error, as indicated by the function call stack (file and line number). No specific STM32 or HAL functions are called within this code snippet, suggesting it may be a custom error handling mechanism.
stm32_file_245.c | void SystemClock_Config(void) { RCC_OscInitTypeDef RCC_OscInitStruct = {0}; RCC_ClkInitTypeDef RCC_ClkInitStruct = {0}; __HAL_RCC_PWR_CLK_ENABLE(); __HAL_PWR_VOLTAGESCALING_CONFIG(PWR_REGULATOR_VOLTAGE_SCALE1); RCC_OscInitStruct.OscillatorType = RCC_OSCILLATORTYPE_HSI; RCC_OscInitStruct.HSIState = RCC_HSI_ON; RCC_OscInitStruct.HSICalibrationValue = 16; RCC_OscInitStruct.PLL.PLLState = RCC_PLL_ON; RCC_OscInitStruct.PLL.PLLSource = RCC_PLLSOURCE_HSI; RCC_OscInitStruct.PLL.PLLM = 8; RCC_OscInitStruct.PLL.PLLN = 180; RCC_OscInitStruct.PLL.PLLP = RCC_PLLP_DIV2; RCC_OscInitStruct.PLL.PLLQ = 4; if (HAL_RCC_OscConfig(&RCC_OscInitStruct) != HAL_OK) { _Error_Handler(__FILE__, __LINE__); } if (HAL_PWREx_EnableOverDrive() != HAL_OK) { _Error_Handler(__FILE__, __LINE__); } RCC_ClkInitStruct.ClockType = RCC_CLOCKTYPE_HCLK ¦ RCC_CLOCKTYPE_SYSCLK ¦ RCC_CLOCKTYPE_PCLK1 ¦ RCC_CLOCKTYPE_PCLK2; RCC_ClkInitStruct.SYSCLKSource = RCC_SYSCLKSOURCE_PLLCLK; RCC_ClkInitStruct.AHBCLKDivider = RCC_SYSCLK_DIV1; RCC_ClkInitStruct.APB1CLKDivider = RCC_HCLK_DIV4; RCC_ClkInitStruct.APB2CLKDivider = RCC_HCLK_DIV2; if (HAL_RCC_ClockConfig(&RCC_ClkInitStruct, FLASH_LATENCY_5) != HAL_OK) { _Error_Handler(__FILE__, __LINE__); } SystemCoreClockUpdate(); } | This function configures the System Clock by initializing the High-Speed Internal Oscillator (HSI) and PLL settings, enabling overdrive, and setting up the clock structure for HCLK, SYSCLK, PCLK1, and PCLK2. It also enables Flash latency of 5 and updates the system core clock.
stm32_file_245.c | void hieth_hw_init(void) { extern void ETH_IRQHandler(void); (void)LOS_HwiCreate(ETH_IRQn + 16, 1, 0, ETH_IRQHandler, 0); } | The `hieth_hw_init` function initializes an Ethernet hardware interrupt by creating a hardware interrupt handler (HIQR) with the specified priority level for the ETH_IRQn interrupt number, plus 16. No specific STM32 or HAL functions are called directly within this code snippet.
stm32_file_245.c | void atiny_usleep(unsigned long usec) { delayus((uint32_t)usec); } | The `atiny_usleep` function suspends the current thread for a specified duration in microseconds, as indicated by the `usec` parameter, using an unspecified hardware-dependent `delayus()` function. No specific HAL (Hardware Abstraction Layer) or STM32 functions are called within this code snippet.
stm32_file_245.c | int atiny_random(void *output, size_t len) { return hal_rng_generate_buffer(output, len); } | The function `atiny_random` generates a random buffer of length `len` using the hardware random number generator (hal_rng_generate_buffer), but no specific information about its role in hardware initialization, input/output, interrupt handling, or error management is provided in the code.
stm32_file_245.c | void atiny_reboot(void) { HAL_NVIC_SystemReset(); } | The function `atiny_reboot()` is responsible for resetting the system by invoking the `HAL_NVIC_SystemReset()` function, which is a part of the STM32 HAL library's interrupt control functions. This action does not involve hardware initialization, input/output, or error management as explicitly stated in the code.
stm32_file_246.c | int main(void) { HAL_Init(); SystemClock_Config(); MX_GPIO_Init(); MX_DMA_Init(); MX_USART2_UART_Init(); HAL_Delay(1); printf("Testing Uart:\\r\\n"); HAL_UARTEx_ReceiveToIdle_IT(&huart2, (uint8_t *)aRxBuffer, 20); __HAL_UART_ENABLE_IT(&huart2, UART_IT_IDLE); while (1) { } } | This function initializes hardware components such as the clock system, GPIO, DMA, USART2 UART, and sets up an interrupt for idle detection on USART2 UART. It then sends a test message and starts receiving data from USART2 UART using an interrupt-based approach.
stm32_file_246.c | void SystemClock_Config(void) { RCC_OscInitTypeDef RCC_OscInitStruct = {0}; RCC_ClkInitTypeDef RCC_ClkInitStruct = {0}; __HAL_RCC_PWR_CLK_ENABLE(); __HAL_PWR_VOLTAGESCALING_CONFIG(PWR_REGULATOR_VOLTAGE_SCALE2); RCC_OscInitStruct.OscillatorType = RCC_OSCILLATORTYPE_HSI; RCC_OscInitStruct.HSIState = RCC_HSI_ON; RCC_OscInitStruct.HSICalibrationValue = RCC_HSICALIBRATION_DEFAULT; RCC_OscInitStruct.PLL.PLLState = RCC_PLL_ON; RCC_OscInitStruct.PLL.PLLSource = RCC_PLLSOURCE_HSI; RCC_OscInitStruct.PLL.PLLM = 16; RCC_OscInitStruct.PLL.PLLN = 336; RCC_OscInitStruct.PLL.PLLP = RCC_PLLP_DIV4; RCC_OscInitStruct.PLL.PLLQ = 7; if (HAL_RCC_OscConfig(&RCC_OscInitStruct) != HAL_OK) { Error_Handler(); } RCC_ClkInitStruct.ClockType = RCC_CLOCKTYPE_HCLK¦RCC_CLOCKTYPE_SYSCLK ¦RCC_CLOCKTYPE_PCLK1¦RCC_CLOCKTYPE_PCLK2; RCC_ClkInitStruct.SYSCLKSource = RCC_SYSCLKSOURCE_PLLCLK; RCC_ClkInitStruct.AHBCLKDivider = RCC_SYSCLK_DIV1; RCC_ClkInitStruct.APB1CLKDivider = RCC_HCLK_DIV2; RCC_ClkInitStruct.APB2CLKDivider = RCC_HCLK_DIV1; if (HAL_RCC_ClockConfig(&RCC_ClkInitStruct, FLASH_LATENCY_2) != HAL_OK) { Error_Handler(); } } | This function configures the system clock by initializing the oscillator and clock settings using HAL-specific RCC functions such as `HAL_RCC_OscConfig` and `HAL_RCC_ClockConfig`. The purpose is to set up the hardware clock for proper operation, specifically enabling the High Speed Internal (HSI) oscillator, configuring the PLL, and setting the clock division ratios for various clock types.
stm32_file_246.c | static void MX_USART2_UART_Init(void) { huart2.Instance = USART2; huart2.Init.BaudRate = 115200; huart2.Init.WordLength = UART_WORDLENGTH_8B; huart2.Init.StopBits = UART_STOPBITS_1; huart2.Init.Parity = UART_PARITY_NONE; huart2.Init.Mode = UART_MODE_TX_RX; huart2.Init.HwFlowCtl = UART_HWCONTROL_NONE; huart2.Init.OverSampling = UART_OVERSAMPLING_16; if (HAL_UART_Init(&huart2) != HAL_OK) { Error_Handler(); } } | This function initializes the USART2 hardware for asynchronous communication with a data rate of 115200 baud, word length of 8 bits, one stop bit, and no parity using the HAL_UART_Init function from STM32 HAL library.
stm32_file_246.c | static void MX_DMA_Init(void) { __HAL_RCC_DMA1_CLK_ENABLE(); HAL_NVIC_SetPriority(DMA1_Stream5_IRQn, 0, 0); HAL_NVIC_EnableIRQ(DMA1_Stream5_IRQn); HAL_NVIC_SetPriority(DMA1_Stream6_IRQn, 0, 0); HAL_NVIC_EnableIRQ(DMA1_Stream6_IRQn); } | The function `MX_DMA_Init` is responsible for initializing the DMA1 clock and enabling interrupts for DMA Stream5 and DMA Stream6 on STM32 hardware, with no specific I/O, error management, or other functionality explicitly indicated in the provided code.
stm32_file_246.c | static void MX_GPIO_Init(void) { GPIO_InitTypeDef GPIO_InitStruct = {0}; __HAL_RCC_GPIOC_CLK_ENABLE(); __HAL_RCC_GPIOH_CLK_ENABLE(); __HAL_RCC_GPIOA_CLK_ENABLE(); __HAL_RCC_GPIOB_CLK_ENABLE(); HAL_GPIO_WritePin(LD2_GPIO_Port, LD2_Pin, GPIO_PIN_RESET); GPIO_InitStruct.Pin = B1_Pin; GPIO_InitStruct.Mode = GPIO_MODE_IT_FALLING; GPIO_InitStruct.Pull = GPIO_NOPULL; HAL_GPIO_Init(B1_GPIO_Port, &GPIO_InitStruct); GPIO_InitStruct.Pin = LD2_Pin; GPIO_InitStruct.Mode = GPIO_MODE_OUTPUT_PP; GPIO_InitStruct.Pull = GPIO_NOPULL; GPIO_InitStruct.Speed = GPIO_SPEED_FREQ_LOW; HAL_GPIO_Init(LD2_GPIO_Port, &GPIO_InitStruct); HAL_NVIC_SetPriority(EXTI15_10_IRQn, 0, 0); HAL_NVIC_EnableIRQ(EXTI15_10_IRQn); } | This function initializes GPIO pins on multiple ports (PC, PH, PA, PB) of an STM32 microcontroller by enabling their respective clocks, configuring specific pins as input with falling edge interrupt (B1_Pin), and output (LD2_Pin). It also sets up the NVIC for EXTI15_10_IRQn interrupt and enables it.
stm32_file_246.c | void HAL_UART_RxHalfCpltCallback(UART_HandleTypeDef *huart) { UNUSED(huart); } | This function is an interrupt callback for a UART Half-Completion event on the specified UART handle. It does not perform any specific actions with the provided code, as it is unused.
stm32_file_246.c | void HAL_UART_ErrorCallback(UART_HandleTypeDef *huart) { printf("Error Callback...\\r\\n"); } | The function `HAL_UART_ErrorCallback` is an error management routine triggered by the UART hardware when an error occurs during communication. It does not call any specific STM32 functions explicitly in this code snippet, but it is typically associated with STM32 HAL library's UART error handling capabilities.
stm32_file_246.c | void HAL_UARTEx_RxEventCallback(UART_HandleTypeDef *huart, uint16_t Size) { HAL_UART_Transmit_IT(&huart2, (uint8_t *)aRxBuffer, 20); HAL_UARTEx_ReceiveToIdle_IT(&huart2, (uint8_t *)aRxBuffer, 20); __HAL_UART_ENABLE_IT(&huart2, UART_IT_IDLE); } | This function initializes a UART communication on huart2 by transmitting data from `aRxBuffer` and receiving new data up to 20 bytes, setting up an Idle interrupt for handling incoming data. Specifically called STM32 functions are HAL_UART_Transmit_IT, HAL_UARTEx_ReceiveToIdle_IT, and __HAL_UART_ENABLE_IT.
stm32_file_246.c | void Error_Handler(void) { __disable_irq(); while (1) { } } | The `Error_Handler` function is designed to halt the execution of the program when an error occurs, disabling interrupts and entering an infinite loop, which prevents further processing. No specific STM32 or HAL functions are called within this function as it does not perform any initialization, I/O, or other tasks related to hardware or software interfaces.
stm32_file_246.c | void assert_failed(uint8_t *file, uint32_t line) { } | This function, `assert_failed`, is an error handling mechanism that gets invoked when an assertion in the code fails. It does not interact with hardware initialization, I/O, interrupt handling, or specific STM32 functions like HAL_UART_Init or HAL_GPIO_WritePin, as it does not perform any of those actions explicitly within its scope.
stm32_file_247.c | int main(void) { trace_printf("Hello\\n"); HAL_Init(); SystemClock_Config(); MX_GPIO_Init(); BSP_TIM_Config(&htim5_gen,TIM_CH1,10,TIM_OC_MODE_TOGGLE); BSP_TIM_Capture_Config(&htim14_cap,LOW_FREQ,TIM_CAP_BOTH_EDGE); while (1) { trace_printf("%d\\n\\r",uwFrequency); HAL_Delay(500); } } | This C function initializes hardware components on an STM32 microcontroller, configuring a timer for toggle output and another for edge-triggered capture, and repeatedly prints the captured frequency value to the console at 500ms intervals. Specifically, it calls HAL_Init(), SystemClock_Config(), MX_GPIO_Init(), BSP_TIM_Config(), and BSP_TIM_Capture_Config() functions related to hardware initialization and timer configuration.
stm32_file_247.c | void SystemClock_Config(void) { RCC_OscInitTypeDef RCC_OscInitStruct; RCC_ClkInitTypeDef RCC_ClkInitStruct; __PWR_CLK_ENABLE(); __HAL_PWR_VOLTAGESCALING_CONFIG(PWR_REGULATOR_VOLTAGE_SCALE1); RCC_OscInitStruct.OscillatorType = RCC_OSCILLATORTYPE_HSE; RCC_OscInitStruct.HSEState = RCC_HSE_ON; RCC_OscInitStruct.PLL.PLLState = RCC_PLL_ON; RCC_OscInitStruct.PLL.PLLSource = RCC_PLLSOURCE_HSE; RCC_OscInitStruct.PLL.PLLM = 8; RCC_OscInitStruct.PLL.PLLN = 336; RCC_OscInitStruct.PLL.PLLP = RCC_PLLP_DIV2; RCC_OscInitStruct.PLL.PLLQ = 7; HAL_RCC_OscConfig(&RCC_OscInitStruct); RCC_ClkInitStruct.ClockType = RCC_CLOCKTYPE_SYSCLK¦RCC_CLOCKTYPE_PCLK1 ¦RCC_CLOCKTYPE_PCLK2; RCC_ClkInitStruct.SYSCLKSource = RCC_SYSCLKSOURCE_PLLCLK; RCC_ClkInitStruct.AHBCLKDivider = RCC_SYSCLK_DIV1; RCC_ClkInitStruct.APB1CLKDivider = RCC_HCLK_DIV4; RCC_ClkInitStruct.APB2CLKDivider = RCC_HCLK_DIV2; HAL_RCC_ClockConfig(&RCC_ClkInitStruct, FLASH_LATENCY_5); } | This function configures the System Clock by enabling the High-Speed External Oscillator (HSE), turning on the PLL, setting its parameters, and initializing the system, APB1, and APB2 clocks using HAL_RCC functions.
stm32_file_247.c | void assert_failed(uint8_t* file, uint32_t line) { } | This function, `assert_failed`, is an assertion failure handler. It does not interact with hardware initialization, input/output, interrupt handling, or error management explicitly, as no specific HAL or STM32 functions are called within it.
stm32_file_248.c | int main(void) { HAL_Init(); SystemClock_Config(); BSP_LED_Init(LED3); PVD_Config(); while (1) { if (uwToggleOn) { BSP_LED_Toggle(LED3); HAL_Delay(200); } } } | This C function initializes hardware components, configures the system clock, initializes an LED, sets up Power Voltage Detector (PVD), and enters an infinite loop that toggles an LED based on a condition, with occasional delays using HAL_Delay(). No explicit input/output handling, interrupt handling, or error management is observed in this code snippet.
stm32_file_248.c | static void PVD_Config(void) { __HAL_RCC_PWR_CLK_ENABLE(); HAL_NVIC_SetPriority(PVD_IRQn, 0, 0); HAL_NVIC_EnableIRQ(PVD_IRQn); sConfigPVD.PVDLevel = PWR_PVDLEVEL_3; sConfigPVD.Mode = PWR_PVD_MODE_IT_RISING_FALLING; HAL_PWR_ConfigPVD(&sConfigPVD); HAL_PWR_EnablePVD(); } | The `PVD_Config` function initializes Power Voltage Detector (PVD) hardware on an STM32 microcontroller. It enables the PWR clock, sets interrupt priority for PVD, configures PVD mode and level, and finally enables the PVD.
stm32_file_248.c | void SystemClock_Config(void) { RCC_ClkInitTypeDef RCC_ClkInitStruct = {0}; RCC_OscInitTypeDef RCC_OscInitStruct = {0}; RCC_OscInitStruct.OscillatorType = RCC_OSCILLATORTYPE_MSI; RCC_OscInitStruct.MSIState = RCC_MSI_ON; RCC_OscInitStruct.MSIClockRange = RCC_MSIRANGE_5; RCC_OscInitStruct.MSICalibrationValue=0x00; RCC_OscInitStruct.PLL.PLLState = RCC_PLL_NONE; if (HAL_RCC_OscConfig(&RCC_OscInitStruct)!= HAL_OK) { while(1); } RCC_ClkInitStruct.ClockType = (RCC_CLOCKTYPE_SYSCLK ¦ RCC_CLOCKTYPE_HCLK ¦ RCC_CLOCKTYPE_PCLK1 ¦ RCC_CLOCKTYPE_PCLK2); RCC_ClkInitStruct.SYSCLKSource = RCC_SYSCLKSOURCE_MSI; RCC_ClkInitStruct.AHBCLKDivider = RCC_SYSCLK_DIV1; RCC_ClkInitStruct.APB1CLKDivider = RCC_HCLK_DIV1; RCC_ClkInitStruct.APB2CLKDivider = RCC_HCLK_DIV1; if (HAL_RCC_ClockConfig(&RCC_ClkInitStruct, FLASH_LATENCY_0)!= HAL_OK) { while(1); } __HAL_RCC_PWR_CLK_ENABLE(); __HAL_PWR_VOLTAGESCALING_CONFIG(PWR_REGULATOR_VOLTAGE_SCALE3); __HAL_RCC_PWR_CLK_DISABLE(); } | This function configures the system clock by initializing the MSI oscillator and setting the System Clock, HCLK, PCLK1, and PCLK2 frequencies based on the MSI oscillator. Specifically, it uses HAL_RCC_OscConfig() and HAL_RCC_ClockConfig() functions to configure the oscillator and clock settings respectively.
stm32_file_248.c | void HAL_SYSTICK_Callback(void) { HAL_IncTick(); } | The `HAL_SYSTICK_Callback` function is responsible for incrementing the system tick counter upon hardware interrupt. It does not call any specific STM32 functions related to hardware initialization, input/output, or error management; it merely updates the system tick count via the `HAL_IncTick()` function.
stm32_file_248.c | void HAL_PWR_PVDCallback(void) { BSP_LED_On(LED3); uwToggleOn = (uwToggleOn+1) % 2; } | This function, `HAL_PWR_PVDCallback`, is an interrupt service routine that gets triggered by a Power Voltage Detector (PVD) event on the STM32 microcontroller. Upon triggering, it toggles the state of `uwToggleOn` variable and turns on LED3.
stm32_file_248.c | void assert_failed(uint8_t *file, uint32_t line) { Error_Handler(); while (1) { } } | This function, `assert_failed`, is an error management routine that calls the `Error_Handler` function upon failure, then enters an infinite loop. No specific STM32 functions are explicitly called within this code snippet.
stm32_file_249.c | int main(void) { HAL_Init(); SystemClock_Config(); USBD_Init(&USBD_Device, &AUDIO_Desc, 0); USBD_RegisterClass(&USBD_Device, USBD_AUDIO_CLASS); USBD_AUDIO_RegisterInterface(&USBD_Device, &USBD_AUDIO_fops); USBD_Start(&USBD_Device); while (1) { } } | This function initializes hardware by calling `HAL_Init()` to initialize HAL library, configures the system clock with `SystemClock_Config()`, initializes a USB Device with audio capabilities using `USBD_Init()`, registers the USB Audio class and its functions using `USBD_RegisterClass()` and `USBD_AUDIO_RegisterInterface()`, starts the USB device with `USBD_Start()`, and enters an infinite loop. No specific I/O, interrupt handling, or error management functions are explicitly called in this code snippet.
stm32_file_249.c | static void Error_Handler(void) { while(1) { HAL_Delay(50); } } | The `Error_Handler` function is an infinite loop that delays execution for 50 milliseconds at a time when an error occurs. It does not call any specific STM32 or HAL functions, but it could be used in conjunction with them to handle errors during hardware initialization, input/output, interrupt handling, or other system operations.
stm32_file_249.c | void SystemClock_Config(void) { RCC_ClkInitTypeDef RCC_ClkInitStruct; RCC_OscInitTypeDef RCC_OscInitStruct; RCC_PeriphCLKInitTypeDef PeriphClkInitStruct; HAL_StatusTypeDef ret = HAL_OK; __HAL_RCC_PWR_CLK_ENABLE(); __HAL_PWR_VOLTAGESCALING_CONFIG(PWR_REGULATOR_VOLTAGE_SCALE1); RCC_OscInitStruct.OscillatorType = RCC_OSCILLATORTYPE_HSE; RCC_OscInitStruct.HSEState = RCC_HSE_ON; RCC_OscInitStruct.PLL.PLLState = RCC_PLL_ON; RCC_OscInitStruct.PLL.PLLSource = RCC_PLLSOURCE_HSE; RCC_OscInitStruct.PLL.PLLM = 8; RCC_OscInitStruct.PLL.PLLN = 360; RCC_OscInitStruct.PLL.PLLP = RCC_PLLP_DIV2; RCC_OscInitStruct.PLL.PLLQ = 7; RCC_OscInitStruct.PLL.PLLR = 2; ret = HAL_RCC_OscConfig(&RCC_OscInitStruct); if(ret != HAL_OK) { Error_Handler(); } ret = HAL_PWREx_EnableOverDrive(); if(ret != HAL_OK) { Error_Handler(); } PeriphClkInitStruct.PLLSAI.PLLSAIM = 8; PeriphClkInitStruct.PLLSAI.PLLSAIN = 384; PeriphClkInitStruct.PLLSAI.PLLSAIP = RCC_PLLSAIP_DIV8; PeriphClkInitStruct.PeriphClockSelection = RCC_PERIPHCLK_CK48; PeriphClkInitStruct.Clk48ClockSelection = RCC_CK48CLKSOURCE_PLLSAIP; ret = HAL_RCCEx_PeriphCLKConfig(&PeriphClkInitStruct); if(ret != HAL_OK) { Error_Handler(); } RCC_ClkInitStruct.ClockType = (RCC_CLOCKTYPE_SYSCLK ¦ RCC_CLOCKTYPE_HCLK ¦ RCC_CLOCKTYPE_PCLK1 ¦ RCC_CLOCKTYPE_PCLK2); RCC_ClkInitStruct.SYSCLKSource = RCC_SYSCLKSOURCE_PLLCLK; RCC_ClkInitStruct.AHBCLKDivider = RCC_SYSCLK_DIV1; RCC_ClkInitStruct.APB1CLKDivider = RCC_HCLK_DIV4; RCC_ClkInitStruct.APB2CLKDivider = RCC_HCLK_DIV2; ret = HAL_RCC_ClockConfig(&RCC_ClkInitStruct, FLASH_LATENCY_5); if(ret != HAL_OK) { Error_Handler(); } } | This function configures the system clock by initializing the High-Speed External Oscillator (HSE), PLL, and peripheral clocks using STM32 HAL functions such as `HAL_RCC_OscConfig`, `HAL_PWREx_EnableOverDrive`, `HAL_RCCEx_PeriphCLKConfig`, and `HAL_RCC_ClockConfig`. The purpose is to set up the clock system for proper hardware operation.
stm32_file_249.c | void BSP_AUDIO_OUT_ClockConfig(SAI_HandleTypeDef *hsai, uint32_t AudioFreq, void *Params) { RCC_PeriphCLKInitTypeDef RCC_ExCLKInitStruct; HAL_RCCEx_GetPeriphCLKConfig(&RCC_ExCLKInitStruct); if((AudioFreq == AUDIO_FREQUENCY_11K) ¦¦ (AudioFreq == AUDIO_FREQUENCY_22K) ¦¦ (AudioFreq == AUDIO_FREQUENCY_44K)) { RCC_ExCLKInitStruct.PeriphClockSelection = RCC_PERIPHCLK_SAI2; RCC_ExCLKInitStruct.Sai2ClockSelection = RCC_SAI2CLKSOURCE_PLLI2S; RCC_ExCLKInitStruct.PLLI2S.PLLI2SM = 8; RCC_ExCLKInitStruct.PLLI2S.PLLI2SN = 429; RCC_ExCLKInitStruct.PLLI2S.PLLI2SQ = 2; RCC_ExCLKInitStruct.PLLI2SDivQ = 19; HAL_RCCEx_PeriphCLKConfig(&RCC_ExCLKInitStruct); } else { RCC_ExCLKInitStruct.PeriphClockSelection = RCC_PERIPHCLK_SAI2; RCC_ExCLKInitStruct.Sai2ClockSelection = RCC_SAI2CLKSOURCE_PLLI2S; RCC_ExCLKInitStruct.PLLI2S.PLLI2SM = 8; RCC_ExCLKInitStruct.PLLI2S.PLLI2SN = 344; RCC_ExCLKInitStruct.PLLI2S.PLLI2SQ = 7; RCC_ExCLKInitStruct.PLLI2SDivQ = 1; HAL_RCCEx_PeriphCLKConfig(&RCC_ExCLKInitStruct); } } | This function configures the external clock for an SAI (Serial Audio Interface) peripheral based on the provided audio frequency. It calls `HAL_RCCEx_GetPeriphCLKConfig` and `HAL_RCCEx_PeriphCLKConfig` to configure the RCC's Peripheral Clock settings for SAI2, using either PLLI2S as the clock source with different multiplication factors depending on the audio frequency.
stm32_file_249.c | void assert_failed(uint8_t* file, uint32_t line) { while (1) { } } | This function, `assert_failed`, is an assertion failure handler that enters an infinite loop when a specified assertion condition fails during hardware initialization, input/output, interrupt handling, or error management. It does not call any specific STM32 HAL functions as it does not perform any hardware-related operations; instead, its role is to halt the program execution upon assertion failure.
stm32_file_25.c | int main(void) { HAL_Init(); MX_GPIO_Init(); MX_SPI2_Init(); MX_USART3_UART_Init(); WIFIModuleInit(); WIFIModuleSetWIFIName("Amin"); WIFIModuleSetWIFIPassword("PASSWORD"); MX_NVIC_Init(); __HAL_SPI_ENABLE_IT(&hspi2,SPI_IT_RXNE); __HAL_SPI_ENABLE(&hspi2); while (1) { GPIOD->ODR^=1<<13; HAL_Delay(300); } } | This function initializes hardware components such as GPIO, SPI2, USART3, NVIC, and a custom WIFI module, sets their names and passwords, enables SPI2 RXNE interrupt, and performs an infinite loop that toggles the 13th pin on Port D every 300 milliseconds.
stm32_file_25.c | void SystemClock_Config(void) { RCC_OscInitTypeDef RCC_OscInitStruct = {0}; RCC_ClkInitTypeDef RCC_ClkInitStruct = {0}; __HAL_RCC_PWR_CLK_ENABLE(); __HAL_PWR_VOLTAGESCALING_CONFIG(PWR_REGULATOR_VOLTAGE_SCALE1); RCC_OscInitStruct.OscillatorType = RCC_OSCILLATORTYPE_HSE; RCC_OscInitStruct.HSEState = RCC_HSE_ON; RCC_OscInitStruct.PLL.PLLState = RCC_PLL_ON; RCC_OscInitStruct.PLL.PLLSource = RCC_PLLSOURCE_HSE; RCC_OscInitStruct.PLL.PLLM = 4; RCC_OscInitStruct.PLL.PLLN = 168; RCC_OscInitStruct.PLL.PLLP = RCC_PLLP_DIV2; RCC_OscInitStruct.PLL.PLLQ = 4; if (HAL_RCC_OscConfig(&RCC_OscInitStruct) != HAL_OK) { Error_Handler(); } RCC_ClkInitStruct.ClockType = RCC_CLOCKTYPE_HCLK¦RCC_CLOCKTYPE_SYSCLK ¦RCC_CLOCKTYPE_PCLK1¦RCC_CLOCKTYPE_PCLK2; RCC_ClkInitStruct.SYSCLKSource = RCC_SYSCLKSOURCE_PLLCLK; RCC_ClkInitStruct.AHBCLKDivider = RCC_SYSCLK_DIV1; RCC_ClkInitStruct.APB1CLKDivider = RCC_HCLK_DIV4; RCC_ClkInitStruct.APB2CLKDivider = RCC_HCLK_DIV2; if (HAL_RCC_ClockConfig(&RCC_ClkInitStruct, FLASH_LATENCY_5) != HAL_OK) { Error_Handler(); } } | This function, `SystemClock_Config`, initializes the system clock hardware by configuring the High-Speed External Oscillator (HSE), Phase-Locked Loop (PLL), and clock settings for HCLK, SYSCLK, PCLK1, and PCLK2 using STM32 HAL functions such as `HAL_RCC_OscConfig` and `HAL_RCC_ClockConfig`.
stm32_file_25.c | static void MX_NVIC_Init(void) { HAL_NVIC_SetPriority(SPI2_IRQn, 0, 0); HAL_NVIC_EnableIRQ(SPI2_IRQn); HAL_NVIC_SetPriority(USART3_IRQn, 0, 0); HAL_NVIC_EnableIRQ(USART3_IRQn); } | The function `MX_NVIC_Init` initializes the NVIC (Nested Vector Interrupt Controller) for SPI2 and USART3 interrupts by setting their priorities to 0 and enabling their interrupt handling, using STM32 HAL library functions `HAL_NVIC_SetPriority` and `HAL_NVIC_EnableIRQ`.
stm32_file_25.c | static void MX_SPI2_Init(void) { hspi2.Instance = SPI2; hspi2.Init.Mode = SPI_MODE_SLAVE; hspi2.Init.Direction = SPI_DIRECTION_2LINES; hspi2.Init.DataSize = SPI_DATASIZE_8BIT; hspi2.Init.CLKPolarity = SPI_POLARITY_LOW; hspi2.Init.CLKPhase = SPI_PHASE_1EDGE; hspi2.Init.NSS = SPI_NSS_HARD_INPUT; hspi2.Init.FirstBit = SPI_FIRSTBIT_MSB; hspi2.Init.TIMode = SPI_TIMODE_DISABLE; hspi2.Init.CRCCalculation = SPI_CRCCALCULATION_DISABLE; hspi2.Init.CRCPolynomial = 10; if (HAL_SPI_Init(&hspi2) != HAL_OK) { Error_Handler(); } } | The function `MX_SPI2_Init` initializes the SPI2 peripheral in slave mode with 8-bit data size, two lines of data direction, low clock polarity, phase 1 edge, hard input for NSS, MSB first bit order, and disabled TIMode and CRC calculation.
stm32_file_25.c | static void MX_USART3_UART_Init(void) { huart3.Instance = USART3; huart3.Init.BaudRate = 115200; huart3.Init.WordLength = UART_WORDLENGTH_8B; huart3.Init.StopBits = UART_STOPBITS_1; huart3.Init.Parity = UART_PARITY_NONE; huart3.Init.Mode = UART_MODE_TX_RX; huart3.Init.HwFlowCtl = UART_HWCONTROL_NONE; huart3.Init.OverSampling = UART_OVERSAMPLING_16; if (HAL_UART_Init(&huart3) != HAL_OK) { Error_Handler(); } } | This function initializes the USART3 hardware for asynchronous communication with a baud rate of 115200, word length of 8 bits, one stop bit, no parity, and two-way data transfer (TX and RX). It uses the HAL_UART_Init function from STM32 HAL library to perform this initialization.
stm32_file_25.c | static void MX_GPIO_Init(void) { GPIO_InitTypeDef GPIO_InitStruct = {0}; __HAL_RCC_GPIOH_CLK_ENABLE(); __HAL_RCC_GPIOC_CLK_ENABLE(); __HAL_RCC_GPIOB_CLK_ENABLE(); __HAL_RCC_GPIOD_CLK_ENABLE(); HAL_GPIO_WritePin(GPIOD, GPIO_PIN_12¦GPIO_PIN_13, GPIO_PIN_RESET); GPIO_InitStruct.Pin = GPIO_PIN_12¦GPIO_PIN_13; GPIO_InitStruct.Mode = GPIO_MODE_OUTPUT_PP; GPIO_InitStruct.Pull = GPIO_NOPULL; GPIO_InitStruct.Speed = GPIO_SPEED_FREQ_LOW; HAL_GPIO_Init(GPIOD, &GPIO_InitStruct); } | This function initializes selected GPIO pins on GPIOH, GPIOC, GPIOB, and GPIOD as output pins using the STM32 HAL library's GPIO initialization function (HAL_GPIO_Init). Specifically, it enables the required clocks for these ports, sets the specified pins (12 and 13) on port GPIOD to a reset state, and configures them as low-speed output pins with push-pull mode and no pull-up/pull-down resistors.
stm32_file_25.c | void Error_Handler(void) { } | The `Error_Handler` function is designed for handling errors that may occur during hardware operation, as it remains empty in the provided code. No specific STM32 or HAL functions are called within this function.
stm32_file_25.c | void assert_failed(uint8_t *file, uint32_t line) { } | This function, `assert_failed`, is an error management routine that gets triggered when an assertion in the code fails. It does not involve hardware initialization, input/output, interrupt handling explicitly, as no specific STM32 HAL functions are called within it based on the provided code snippet.
stm32_file_250.c | int main(void) { HAL_Init(); BSP_LED_Init(LED4); BSP_LED_Init(LED5); SystemClock_Config(); MX_ICACHE_Init(); MX_RTC_Init(); BSP_LED_On(LED4); RTCStatus = 1; while (1) { RTC_CalendarShow(aShowTime, aShowDate); } } | This C function initializes hardware components such as LED4, LED5, RTC, and configures the system clock, while also handling input/output through the BSP_LED_On() function for LED4 and setting the RTCStatus variable to 1. Specifically called STM32 functions include HAL_Init(), BSP_LED_Init(), SystemClock_Config(), MX_ICACHE_Init(), MX_RTC_Init().
stm32_file_250.c | void SystemClock_Config(void) { RCC_OscInitTypeDef RCC_OscInitStruct = {0}; RCC_ClkInitTypeDef RCC_ClkInitStruct = {0}; if (HAL_PWREx_ControlVoltageScaling(PWR_REGULATOR_VOLTAGE_SCALE0) != HAL_OK) { Error_Handler(); } RCC_OscInitStruct.OscillatorType = RCC_OSCILLATORTYPE_LSI¦RCC_OSCILLATORTYPE_MSI; RCC_OscInitStruct.LSIDiv = RCC_LSI_DIV1; RCC_OscInitStruct.LSIState = RCC_LSI_ON; RCC_OscInitStruct.MSIState = RCC_MSI_ON; RCC_OscInitStruct.MSICalibrationValue = RCC_MSICALIBRATION_DEFAULT; RCC_OscInitStruct.MSIClockRange = RCC_MSIRANGE_6; RCC_OscInitStruct.PLL.PLLState = RCC_PLL_ON; RCC_OscInitStruct.PLL.PLLSource = RCC_PLLSOURCE_MSI; RCC_OscInitStruct.PLL.PLLM = 1; RCC_OscInitStruct.PLL.PLLN = 55; RCC_OscInitStruct.PLL.PLLP = RCC_PLLP_DIV7; RCC_OscInitStruct.PLL.PLLQ = RCC_PLLQ_DIV2; RCC_OscInitStruct.PLL.PLLR = RCC_PLLR_DIV2; if (HAL_RCC_OscConfig(&RCC_OscInitStruct) != HAL_OK) { Error_Handler(); } RCC_ClkInitStruct.ClockType = RCC_CLOCKTYPE_HCLK¦RCC_CLOCKTYPE_SYSCLK ¦RCC_CLOCKTYPE_PCLK1¦RCC_CLOCKTYPE_PCLK2; RCC_ClkInitStruct.SYSCLKSource = RCC_SYSCLKSOURCE_PLLCLK; RCC_ClkInitStruct.AHBCLKDivider = RCC_SYSCLK_DIV1; RCC_ClkInitStruct.APB1CLKDivider = RCC_HCLK_DIV1; RCC_ClkInitStruct.APB2CLKDivider = RCC_HCLK_DIV1; if (HAL_RCC_ClockConfig(&RCC_ClkInitStruct, FLASH_LATENCY_5) != HAL_OK) { Error_Handler(); } } | This function configures the system clock by initializing the oscillator (LSI, MSI) and PLL settings using HAL_RCC_OscConfig() and HAL_RCC_ClockConfig(). It sets up the HCLK, SYSCLK, PCLK1, and PCLK2 clock types based on the configured PLL.
stm32_file_250.c | static void MX_ICACHE_Init(void) { if (HAL_ICACHE_ConfigAssociativityMode(ICACHE_1WAY) != HAL_OK) { Error_Handler(); } if (HAL_ICACHE_Enable() != HAL_OK) { Error_Handler(); } } | The function `MX_ICACHE_Init` initializes the Instruction Cache (ICACHE) on an STM32 microcontroller by configuring its associativity mode to 1-way and enabling it, using HAL functions `HAL_ICACHE_ConfigAssociativityMode()` and `HAL_ICACHE_Enable()`.
stm32_file_250.c | static void MX_RTC_Init(void) { RTC_PrivilegeStateTypeDef privilegeState = {0}; RTC_TimeTypeDef sTime = {0}; RTC_DateTypeDef sDate = {0}; hrtc.Instance = RTC; hrtc.Init.HourFormat = RTC_HOURFORMAT_24; hrtc.Init.AsynchPrediv = RTC_ASYNCH_PREDIV; hrtc.Init.SynchPrediv = RTC_SYNCH_PREDIV; hrtc.Init.OutPut = RTC_OUTPUT_DISABLE; hrtc.Init.OutPutRemap = RTC_OUTPUT_REMAP_NONE; hrtc.Init.OutPutPolarity = RTC_OUTPUT_POLARITY_HIGH; hrtc.Init.OutPutType = RTC_OUTPUT_TYPE_OPENDRAIN; hrtc.Init.OutPutPullUp = RTC_OUTPUT_PULLUP_NONE; if (HAL_RTC_Init(&hrtc) != HAL_OK) { Error_Handler(); } privilegeState.rtcPrivilegeFull = RTC_PRIVILEGE_FULL_NO; privilegeState.backupRegisterPrivZone = RTC_PRIVILEGE_BKUP_ZONE_NONE; privilegeState.backupRegisterStartZone2 = RTC_BKP_DR0; privilegeState.backupRegisterStartZone3 = RTC_BKP_DR0; if (HAL_RTCEx_PrivilegeModeSet(&hrtc, &privilegeState) != HAL_OK) { Error_Handler(); } if (HAL_RTCEx_BKUPRead(&hrtc, RTC_BKP_DR0) != 0x32F2) { sTime.Hours = 0x2; sTime.Minutes = 0x0; sTime.Seconds = 0x0; sTime.DayLightSaving = RTC_DAYLIGHTSAVING_NONE; sTime.StoreOperation = RTC_STOREOPERATION_RESET; if (HAL_RTC_SetTime(&hrtc, &sTime, RTC_FORMAT_BCD) != HAL_OK) { Error_Handler(); } sDate.WeekDay = RTC_WEEKDAY_MONDAY; sDate.Month = RTC_MONTH_APRIL; sDate.Date = 0x16; sDate.Year = 0x18; if (HAL_RTC_SetDate(&hrtc, &sDate, RTC_FORMAT_BCD) != HAL_OK) { Error_Handler(); } HAL_RTCEx_BKUPWrite(&hrtc, RTC_BKP_DR0, 0x32F2); } else { if (__HAL_RCC_GET_FLAG(RCC_FLAG_BORRST) != RESET) { BSP_LED_On(LED5); } if (__HAL_RCC_GET_FLAG(RCC_FLAG_PINRST) != RESET) { BSP_LED_On(LED5); } } __HAL_RCC_CLEAR_RESET_FLAGS(); } | This function initializes the Real-Time Clock (RTC) hardware by calling `HAL_RTC_Init()` and `HAL_RTCEx_PrivilegeModeSet()`, sets the RTC time and date if necessary using `HAL_RTC_SetTime()` and `HAL_RTC_SetDate()`, and writes backup register data using `HAL_RTCEx_BKUPWrite()`. It also handles errors by calling `Error_Handler()` in case of initialization failure.
stm32_file_250.c | static void RTC_CalendarShow(uint8_t *showtime, uint8_t *showdate) { RTC_DateTypeDef sdatestructureget; RTC_TimeTypeDef stimestructureget; HAL_RTC_GetTime(&hrtc, &stimestructureget, RTC_FORMAT_BIN); HAL_RTC_GetDate(&hrtc, &sdatestructureget, RTC_FORMAT_BIN); sprintf((char *)showtime, "%2d:%2d:%2d", stimestructureget.Hours, stimestructureget.Minutes, stimestructureget.Seconds); sprintf((char *)showdate, "%2d-%2d-%2d", sdatestructureget.Month, sdatestructureget.Date, 2000 + sdatestructureget.Year); } | This function retrieves the current date and time from an RTC (Real-Time Clock) hardware module using STM32's HAL_RTC_GetDate and HAL_RTC_GetTime functions, and formats the data as strings for output in a specified format (day-hour-minute-second and year-month-date).
stm32_file_250.c | void Error_Handler(void) { RTCStatus = 0xE; while (1) { } } | The `Error_Handler` function is responsible for handling errors by setting a specific value to the `RTCStatus` variable and entering an infinite loop, which may be used in error management within a hardware system. No explicit STM32 functions are called in this code snippet.
stm32_file_250.c | void assert_failed(uint8_t *file, uint32_t line) { } | This function, `assert_failed`, is an error-handling function that gets invoked when an assertion in the code fails. It does not interact with hardware initialization, input/output, interrupt handling, or specific STM32 functions like HAL_UART_Init or HAL_GPIO_WritePin, as it doesn't perform any of those actions explicitly.
stm32_file_251.c | int main(void) { HAL_Init(); SystemClock_Config(); BSP_LED_Init(LED1); BSP_LED_Init(LED3); transferErrorDetected = 0; transferCompleteDetected = 0; DMA_Config(); while (1) { if (transferErrorDetected == 1) { BSP_LED_On(LED3); transferErrorDetected = 0; } if (transferCompleteDetected == 1) { BSP_LED_On(LED1); transferCompleteDetected = 0; } } } | This C function initializes hardware components, configures system clock, initializes LEDs, sets transfer error and complete flags to 0, configures DMA, and enters an infinite loop that toggles LEDs based on the detected status of data transfers (error or completion). Specific STM32 functions called include HAL_Init(), SystemClock_Config(), BSP_LED_Init(), DMA_Config().
stm32_file_251.c | static void DMA_Config(void) { __HAL_RCC_DMA2_CLK_ENABLE(); DmaHandle.Init.Channel = DMA_CHANNEL; DmaHandle.Init.Direction = DMA_MEMORY_TO_MEMORY; DmaHandle.Init.PeriphInc = DMA_PINC_ENABLE; DmaHandle.Init.MemInc = DMA_MINC_ENABLE; DmaHandle.Init.PeriphDataAlignment = DMA_PDATAALIGN_WORD; DmaHandle.Init.MemDataAlignment = DMA_MDATAALIGN_WORD; DmaHandle.Init.Mode = DMA_NORMAL; DmaHandle.Init.Priority = DMA_PRIORITY_HIGH; DmaHandle.Init.FIFOMode = DMA_FIFOMODE_DISABLE; DmaHandle.Init.FIFOThreshold = DMA_FIFO_THRESHOLD_FULL; DmaHandle.Init.MemBurst = DMA_MBURST_SINGLE; DmaHandle.Init.PeriphBurst = DMA_PBURST_SINGLE; DmaHandle.Instance = DMA_INSTANCE; if(HAL_DMA_Init(&DmaHandle) != HAL_OK) { Error_Handler(); } HAL_DMA_RegisterCallback(&DmaHandle, HAL_DMA_XFER_CPLT_CB_ID, TransferComplete); HAL_DMA_RegisterCallback(&DmaHandle, HAL_DMA_XFER_ERROR_CB_ID, TransferError); HAL_NVIC_SetPriority(DMA_INSTANCE_IRQ, 0, 0); HAL_NVIC_EnableIRQ(DMA_INSTANCE_IRQ); if (HAL_DMA_Start_IT(&DmaHandle, (uint32_t)&aSRC_Const_Buffer, (uint32_t)&aDST_Buffer, BUFFER_SIZE) != HAL_OK) { Error_Handler(); } } | This function configures a Direct Memory Access (DMA) channel on DMA2 for memory-to-memory transfer between two buffers, handles interrupts related to the DMA transfer completion and errors, and starts an interrupt-based transfer with specified parameters. Specific STM32 functions called include HAL_RCC_DMA2_CLK_ENABLE(), HAL_DMA_Init(), HAL_DMA_RegisterCallback(), HAL_NVIC_SetPriority(), HAL_NVIC_EnableIRQ(), and HAL_DMA_Start_IT().
stm32_file_251.c | static void TransferComplete(DMA_HandleTypeDef *DmaHandle) { transferCompleteDetected = 1; } | This function `TransferComplete(DMA_HandleTypeDef *DmaHandle)` is a callback for DMA (Direct Memory Access) operations, signaling the completion of data transfer in hardware. It does not call any specific HAL or STM32 functions explicitly within its scope, but it is likely to be associated with DMA-related initialization and interrupt handling.
stm32_file_251.c | static void TransferError(DMA_HandleTypeDef *DmaHandle) { transferErrorDetected = 1; } | The function `TransferError(DMA_HandleTypeDef *DmaHandle)` is designed to signal an error in a DMA transfer operation by setting the `transferErrorDetected` flag when called with a valid DMA handle. This does not involve any specific HAL or STM32 functions, but it may be part of a larger system handling errors during data movement operations using DMA hardware.
stm32_file_251.c | static void SystemClock_Config(void) { RCC_ClkInitTypeDef RCC_ClkInitStruct; RCC_OscInitTypeDef RCC_OscInitStruct; HAL_StatusTypeDef ret = HAL_OK; __HAL_RCC_PWR_CLK_ENABLE(); __HAL_PWR_VOLTAGESCALING_CONFIG(PWR_REGULATOR_VOLTAGE_SCALE1); RCC_OscInitStruct.OscillatorType = RCC_OSCILLATORTYPE_HSE; RCC_OscInitStruct.HSEState = RCC_HSE_ON; RCC_OscInitStruct.PLL.PLLState = RCC_PLL_ON; RCC_OscInitStruct.PLL.PLLSource = RCC_PLLSOURCE_HSE; RCC_OscInitStruct.PLL.PLLM = 25; RCC_OscInitStruct.PLL.PLLN = 360; RCC_OscInitStruct.PLL.PLLP = RCC_PLLP_DIV2; RCC_OscInitStruct.PLL.PLLQ = 7; RCC_OscInitStruct.PLL.PLLR = 6; ret = HAL_RCC_OscConfig(&RCC_OscInitStruct); if(ret != HAL_OK) { while(1) { ; } } ret = HAL_PWREx_EnableOverDrive(); if(ret != HAL_OK) { while(1) { ; } } RCC_ClkInitStruct.ClockType = (RCC_CLOCKTYPE_SYSCLK ¦ RCC_CLOCKTYPE_HCLK ¦ RCC_CLOCKTYPE_PCLK1 ¦ RCC_CLOCKTYPE_PCLK2); RCC_ClkInitStruct.SYSCLKSource = RCC_SYSCLKSOURCE_PLLCLK; RCC_ClkInitStruct.AHBCLKDivider = RCC_SYSCLK_DIV1; RCC_ClkInitStruct.APB1CLKDivider = RCC_HCLK_DIV4; RCC_ClkInitStruct.APB2CLKDivider = RCC_HCLK_DIV2; ret = HAL_RCC_ClockConfig(&RCC_ClkInitStruct, FLASH_LATENCY_5); if(ret != HAL_OK) { while(1) { ; } } } | This function configures the System Clock by initializing the High-Speed External Oscillator (HSE), enabling PLL, setting clock dividers for various clock types (SYSCLK, HCLK, PCLK1, PCLK2), and configuring voltage scaling. Specific STM32 functions called include HAL_RCC_OscConfig, HAL_PWREx_EnableOverDrive, and HAL_RCC_ClockConfig.
stm32_file_251.c | static void Error_Handler(void) { BSP_LED_On(LED3); while (1) { } } | The `Error_Handler` function is an error management routine that turns on LED3 (assuming it's connected to the BSP_LED3 peripheral) in case of an unhandled error, and enters an infinite loop, potentially signifying a hard fault or system halt. No specific STM32 or HAL functions are called within this function.
stm32_file_251.c | void assert_failed(uint8_t *file, uint32_t line) { while (1) { } } | This function, `assert_failed`, is an error-handling mechanism that enters an infinite loop upon encountering a failed assertion during hardware initialization, input/output, interrupt handling, or error management. It does not call any specific STM32 functions explicitly in this code snippet.
stm32_file_252.c | int main(void) { HAL_Init(); SystemClock_Config(); MX_GPIO_Init(); MX_I2C1_Init(); MX_USART1_UART_Init(); init(); while (1) { loop(); } } | This C program initializes hardware components on an STM32 microcontroller, including the clock system, GPIO pins, I2C bus, and USART (UART) communication, using functions provided by the HAL library such as `HAL_Init()`, `SystemClock_Config()`, `MX_GPIO_Init()`, `MX_I2C1_Init()`, and `MX_USART1_UART_Init()`. The main loop then repeatedly calls `loop()` function, possibly handling input/output or interrupts.
stm32_file_252.c | void SystemClock_Config(void) { RCC_OscInitTypeDef RCC_OscInitStruct = {0}; RCC_ClkInitTypeDef RCC_ClkInitStruct = {0}; RCC_OscInitStruct.OscillatorType = RCC_OSCILLATORTYPE_HSI; RCC_OscInitStruct.HSIState = RCC_HSI_ON; RCC_OscInitStruct.HSICalibrationValue = RCC_HSICALIBRATION_DEFAULT; RCC_OscInitStruct.PLL.PLLState = RCC_PLL_NONE; if (HAL_RCC_OscConfig(&RCC_OscInitStruct) != HAL_OK) { Error_Handler(); } RCC_ClkInitStruct.ClockType = RCC_CLOCKTYPE_HCLK¦RCC_CLOCKTYPE_SYSCLK ¦RCC_CLOCKTYPE_PCLK1¦RCC_CLOCKTYPE_PCLK2; RCC_ClkInitStruct.SYSCLKSource = RCC_SYSCLKSOURCE_HSI; RCC_ClkInitStruct.AHBCLKDivider = RCC_SYSCLK_DIV1; RCC_ClkInitStruct.APB1CLKDivider = RCC_HCLK_DIV1; RCC_ClkInitStruct.APB2CLKDivider = RCC_HCLK_DIV1; if (HAL_RCC_ClockConfig(&RCC_ClkInitStruct, FLASH_LATENCY_0) != HAL_OK) { Error_Handler(); } } | This function configures the system clock by initializing the High-Speed Internal Oscillator (HSI) and setting up the System, HCLK, PCLK1, and PCLK2 clocks using the HAL_RCC_OscConfig and HAL_RCC_ClockConfig functions, with a flash latency of 0. No input/output, interrupt handling, or error management is explicitly performed in this function.
stm32_file_252.c | static void MX_I2C1_Init(void) { hi2c1.Instance = I2C1; hi2c1.Init.ClockSpeed = 100000; hi2c1.Init.DutyCycle = I2C_DUTYCYCLE_2; hi2c1.Init.OwnAddress1 = 0; hi2c1.Init.AddressingMode = I2C_ADDRESSINGMODE_7BIT; hi2c1.Init.DualAddressMode = I2C_DUALADDRESS_DISABLE; hi2c1.Init.OwnAddress2 = 0; hi2c1.Init.GeneralCallMode = I2C_GENERALCALL_DISABLE; hi2c1.Init.NoStretchMode = I2C_NOSTRETCH_DISABLE; if (HAL_I2C_Init(&hi2c1) != HAL_OK) { Error_Handler(); } } | This function initializes I2C1 hardware by configuring its instance, clock speed, duty cycle, addressing mode, and other parameters using the `HAL_I2C_Init()` function from STM32 HAL library. If initialization fails, it calls an error handling function (Error_Handler()).
stm32_file_252.c | static void MX_USART1_UART_Init(void) { huart1.Instance = USART1; huart1.Init.BaudRate = 9600; huart1.Init.WordLength = UART_WORDLENGTH_8B; huart1.Init.StopBits = UART_STOPBITS_1; huart1.Init.Parity = UART_PARITY_NONE; huart1.Init.Mode = UART_MODE_TX_RX; huart1.Init.HwFlowCtl = UART_HWCONTROL_NONE; huart1.Init.OverSampling = UART_OVERSAMPLING_16; if (HAL_HalfDuplex_Init(&huart1) != HAL_OK) { Error_Handler(); } } | This function initializes the USART1 hardware for full-duplex communication with a baud rate of 9600, 8 data bits, no parity, and one stop bit using the HAL_HalfDuplex_Init() function from STM32 HAL library.
stm32_file_252.c | static void MX_GPIO_Init(void) { GPIO_InitTypeDef GPIO_InitStruct = {0}; __HAL_RCC_GPIOC_CLK_ENABLE(); __HAL_RCC_GPIOA_CLK_ENABLE(); __HAL_RCC_GPIOB_CLK_ENABLE(); HAL_GPIO_WritePin(GPIOC, GPIO_PIN_13, GPIO_PIN_RESET); GPIO_InitStruct.Pin = GPIO_PIN_13; GPIO_InitStruct.Mode = GPIO_MODE_OUTPUT_PP; GPIO_InitStruct.Pull = GPIO_NOPULL; GPIO_InitStruct.Speed = GPIO_SPEED_FREQ_LOW; HAL_GPIO_Init(GPIOC, &GPIO_InitStruct); } | This function initializes GPIO pins on STM32 peripherals (GPIOC, GPIOA, GPIOB), enabling their respective clocks, setting the 13th pin of GPIOC as an output with pull-up disabled and low speed, and writing it to a reset state using HAL_GPIO_WritePin.
stm32_file_252.c | void Error_Handler(void) { while(1) { } } | The `Error_Handler` function appears to be a custom error management routine that enters an infinite loop upon encountering an error during hardware initialization, input/output, interrupt handling, or other system operations. It does not explicitly call any specific STM32 HAL functions in this code snippet.
stm32_file_252.c | void assert_failed(uint8_t *file, uint32_t line) { } | This function, `assert_failed`, is an error management routine that gets invoked when an assertion in the code fails. It does not explicitly interact with hardware initialization, input/output, interrupt handling, or specific STM32 HAL functions as it doesn't perform any of these actions.
stm32_file_253.c | int main(void) { HAL_Init(); SystemClock_Config(); BSP_PB_Init(BUTTON_TAMPER, BUTTON_MODE_GPIO); BSP_LED_Init(LED3); BSP_LED_Init(LED4); BSP_LCD_Init(); BSP_LCD_SetFont(&Font20); BSP_LCD_LayerDefaultInit(1, 0xC0130000); BSP_LCD_SelectLayer(1); BSP_LCD_DisplayOn(); BSP_LCD_Clear(LCD_COLOR_WHITE); BSP_LCD_SetBackColor(LCD_COLOR_BLUE); BSP_LCD_SetBackColor(LCD_COLOR_RED); BSP_LCD_SetTextColor(LCD_COLOR_WHITE); BSP_LCD_DisplayStringAtLine(0, (uint8_t *)MESSAGE1); BSP_LCD_DisplayStringAtLine(1, (uint8_t *)MESSAGE3); BSP_LCD_DisplayStringAtLine(2, (uint8_t *)MESSAGE5); BSP_LCD_DisplayStringAtLine(3, (uint8_t *)MESSAGE7); BSP_LED_On(LED3); BSP_LED_On(LED4); while (1) { while (BSP_PB_GetState(BUTTON_TAMPER) != RESET) { BSP_LED_Toggle(LED3); HAL_Delay(50); BSP_LED_Toggle(LED4); HAL_Delay(50); } HAL_FLASH_Unlock(); HAL_FLASH_OB_Unlock(); AdvOBInit.OptionType = OPTIONBYTE_BOOTCONFIG; HAL_FLASHEx_AdvOBGetConfig(&AdvOBInit); if (((AdvOBInit.BootConfig) & (FLASH_OPTCR_BFB2)) == FLASH_OPTCR_BFB2) { AdvOBInit.BootConfig = OB_DUAL_BOOT_DISABLE; HAL_FLASHEx_AdvOBProgram (&AdvOBInit); } else { AdvOBInit.BootConfig = OB_DUAL_BOOT_ENABLE; HAL_FLASHEx_AdvOBProgram (&AdvOBInit); } if (HAL_FLASH_OB_Launch() != HAL_OK) { while (1) { } } HAL_FLASH_OB_Lock(); HAL_FLASH_Lock(); HAL_NVIC_SystemReset(); } } | This function initializes hardware components such as clocks, buttons, LEDs, LCD, and Flash options on an STM32 microcontroller. It also handles interrupts by toggling LEDs while the tamper button is pressed, modifies the boot configuration in Flash memory, and resets the system upon completion.
stm32_file_253.c | static void SystemClock_Config(void) { RCC_ClkInitTypeDef RCC_ClkInitStruct; RCC_OscInitTypeDef RCC_OscInitStruct; __HAL_RCC_PWR_CLK_ENABLE(); __HAL_PWR_VOLTAGESCALING_CONFIG(PWR_REGULATOR_VOLTAGE_SCALE1); RCC_OscInitStruct.OscillatorType = RCC_OSCILLATORTYPE_HSE; RCC_OscInitStruct.HSEState = RCC_HSE_ON; RCC_OscInitStruct.PLL.PLLState = RCC_PLL_ON; RCC_OscInitStruct.PLL.PLLSource = RCC_PLLSOURCE_HSE; RCC_OscInitStruct.PLL.PLLM = 25; RCC_OscInitStruct.PLL.PLLN = 360; RCC_OscInitStruct.PLL.PLLP = RCC_PLLP_DIV2; RCC_OscInitStruct.PLL.PLLQ = 7; HAL_RCC_OscConfig(&RCC_OscInitStruct); HAL_PWREx_EnableOverDrive(); RCC_ClkInitStruct.ClockType = (RCC_CLOCKTYPE_SYSCLK ¦ RCC_CLOCKTYPE_HCLK ¦ RCC_CLOCKTYPE_PCLK1 ¦ RCC_CLOCKTYPE_PCLK2); RCC_ClkInitStruct.SYSCLKSource = RCC_SYSCLKSOURCE_PLLCLK; RCC_ClkInitStruct.AHBCLKDivider = RCC_SYSCLK_DIV1; RCC_ClkInitStruct.APB1CLKDivider = RCC_HCLK_DIV4; RCC_ClkInitStruct.APB2CLKDivider = RCC_HCLK_DIV2; HAL_RCC_ClockConfig(&RCC_ClkInitStruct, FLASH_LATENCY_5); } | This function configures the system clock hardware by enabling the High-Speed External Oscillator (HSE), setting up the PLL, and configuring the System Clock, AHB, APB1, and APB2 clocks. Specific STM32 functions called include HAL_RCC_OscConfig(), HAL_PWREx_EnableOverDrive(), and HAL_RCC_ClockConfig().
stm32_file_253.c | void assert_failed(uint8_t* file, uint32_t line) { while (1) { } } | This function, `assert_failed`, is an error handling mechanism that enters an infinite loop when a runtime assertion fails. It does not interact with hardware initialization, input/output, interrupt handling, or specific STM32 functions like HAL_UART_Init or HAL_GPIO_WritePin, as no such calls are made within the provided code.
stm32_file_254.c | int main(void) { HAL_Init(); SystemClock_Config(); MX_GPIO_Init(); MX_ADC1_Init(); HAL_ADCEx_Calibration_Start(&hadc1); InitDisplay(); HAL_ADC_Start_IT(&hadc1); while (true) { HAL_GPIO_TogglePin(SIG_GPIO_Port, SIG_Pin); HAL_Delay(Max(signalPeriod / 2, 1)); } } | This C function initializes hardware components such as clocks, GPIO pins, ADC, and a display on an STM32 microcontroller. It also starts an interrupt-driven ADC conversion process and toggles a specific GPIO pin every half of the maximum signal period.
stm32_file_254.c | void HAL_ADC_ConvCpltCallback(ADC_HandleTypeDef* hadc) { if (hadc == &hadc1) { const uint16_t oldPeriod = signalPeriod; signalPeriod = Max((uint16_t)HAL_ADC_GetValue(&hadc1), 1); if (oldPeriod != signalPeriod) { UpdateDisplay(); } HAL_ADC_Start_IT(&hadc1); } } | This function is an ADC completion callback, specifically for `hadc1`. It updates the `signalPeriod` variable based on the ADC conversion result, triggers a display update when the period changes, and restarts the ADC conversion in interrupt mode.
stm32_file_254.c | uint16_t Max(const uint16_t a, const uint16_t b) { return a > b ? a : b; } | This function compares two 16-bit unsigned integers (a and b) to determine which is greater, without relying on any specific hardware initialization, input/output, interrupt handling, or error management functions. No STM32 functions are explicitly called in this code snippet.
stm32_file_254.c | void InitDisplay(void) { HAL_Delay(16); const uint8_t setBusTo8Bit = 0x34, shiftOnWrite = 0x6, enableDisplay = 0xC; const uint8_t busCmdDelay = 1, shiftCmdDelay = 1, enableCmdDelay = 1; SendToDisplay(false, setBusTo8Bit, busCmdDelay); SendToDisplay(false, shiftOnWrite, shiftCmdDelay); SendToDisplay(false, enableDisplay, enableCmdDelay); ResetDisplay(); } | This function initializes a display hardware by configuring its bus to 8-bits, enabling shift on write operation, and activating the display. It also resets the display.
stm32_file_254.c | void ResetDisplay(void) { const uint8_t resetDataCmd = 0x1, resetDataDelay = 2; SendToDisplay(false, resetDataCmd, resetDataDelay); } | The `ResetDisplay()` function is responsible for resetting a display device by sending a specific command (0x1) to it, followed by a delay of 2 units. No specific STM32 functions are called within this code snippet, but it's likely that the underlying implementation may involve using the `SendToDisplay()` function, which is not defined in this example.
stm32_file_254.c | void SendToDisplay(const bool isSymbol, const uint8_t data, const uint32_t cmdDelay) { HAL_GPIO_WritePin(DISPLAY_CMD_GPIO_Port, DISPLAY_CMD_Pin, isSymbol ? GPIO_PIN_SET : GPIO_PIN_RESET); const uint8_t dataStartPin = 8; HAL_GPIO_WritePin(GPIOA, data << dataStartPin, GPIO_PIN_SET); HAL_GPIO_WritePin(GPIOA, (~data) << dataStartPin, GPIO_PIN_RESET); HAL_GPIO_WritePin(DISPLAY_SYNC_GPIO_Port, DISPLAY_SYNC_Pin, GPIO_PIN_SET); HAL_Delay(1); HAL_GPIO_WritePin(DISPLAY_SYNC_GPIO_Port, DISPLAY_SYNC_Pin, GPIO_PIN_RESET); HAL_Delay(cmdDelay); HAL_GPIO_WritePin(GPIOA, data << dataStartPin, GPIO_PIN_RESET); } | This function sends data to a display by setting appropriate pins on an STM32 GPIO port using the HAL library's `HAL_GPIO_WritePin` function. It also uses `HAL_Delay` for delaying commands, and it toggles synchronization signals to indicate the start of a new command or data transmission.
stm32_file_254.c | void PrintNextSymbol(const char symbol) { SendToDisplay(true, symbol, 1); } | This function `PrintNextSymbol` is responsible for sending a character to an output display device. It does so by invoking the `SendToDisplay` function with three arguments: a boolean value (true), a character, and an integer (1).
stm32_file_254.c | bool PrintNextNumber(const uint8_t nextNumber) { const bool isNumberValid = nextNumber < 10; if (isNumberValid) { const uint8_t asciiNumberOffset = 0x30; PrintNextSymbol(nextNumber + asciiNumberOffset); } return isNumberValid; } | This function checks if a given number is less than 10, then it prints the corresponding ASCII character of the number to the output using an unspecified PrintNextSymbol function. No specific STM32 or HAL functions are called in this code.
stm32_file_254.c | void UpdateDisplay(void) { ResetDisplay(); const double frequency = (double)1000 / signalPeriod; const uint16_t integralFrequency = (uint16_t)frequency; const uint8_t integralFreqDigitsCount = GetDigitsCount(integralFrequency); for (uint8_t curDigit = integralFreqDigitsCount; curDigit > 0; --curDigit) { PrintNextNumber(integralFrequency % (uint16_t)pow(10, curDigit) / pow(10, (curDigit - 1))); } if (FRACTIONAL_FREQ_DISPLAY_LENGTH > 0) { PrintNextSymbol('.'); const double fractionalFrequency = frequency - integralFrequency; for (uint8_t curDigit = 1; curDigit <= FRACTIONAL_FREQ_DISPLAY_LENGTH; ++curDigit) { PrintNextNumber((uint8_t)(fractionalFrequency * pow(10, curDigit)) % 10); } } const char postfix[] = " Hz"; for (uint8_t symbol = 0; symbol < sizeof(postfix) / sizeof(postfix[0]); ++symbol) { PrintNextSymbol(postfix[symbol]); } } | This function, `UpdateDisplay`, is responsible for updating the display of a frequency value on an embedded system. It calculates the integral and fractional parts of the frequency, formats them as digits, and displays them on the screen using unspecified functions for printing symbols and numbers.
stm32_file_254.c | uint8_t GetDigitsCount(uint16_t number) { uint8_t digitsCount = 0; do { number /= 10; ++digitsCount; } while (number != 0); return digitsCount; } | This function calculates the number of digits in a 16-bit unsigned integer without utilizing any hardware-specific initialization, input/output, interrupt handling, or error management functions. It does not call any specific HAL or STM32 functions.
stm32_file_254.c | void SystemClock_Config(void) { RCC_OscInitTypeDef RCC_OscInitStruct = {0}; RCC_ClkInitTypeDef RCC_ClkInitStruct = {0}; RCC_PeriphCLKInitTypeDef PeriphClkInit = {0}; RCC_OscInitStruct.OscillatorType = RCC_OSCILLATORTYPE_HSI; RCC_OscInitStruct.HSIState = RCC_HSI_ON; RCC_OscInitStruct.HSICalibrationValue = RCC_HSICALIBRATION_DEFAULT; RCC_OscInitStruct.PLL.PLLState = RCC_PLL_NONE; if (HAL_RCC_OscConfig(&RCC_OscInitStruct) != HAL_OK) { Error_Handler(); } RCC_ClkInitStruct.ClockType = RCC_CLOCKTYPE_HCLK¦RCC_CLOCKTYPE_SYSCLK ¦RCC_CLOCKTYPE_PCLK1¦RCC_CLOCKTYPE_PCLK2; RCC_ClkInitStruct.SYSCLKSource = RCC_SYSCLKSOURCE_HSI; RCC_ClkInitStruct.AHBCLKDivider = RCC_SYSCLK_DIV1; RCC_ClkInitStruct.APB1CLKDivider = RCC_HCLK_DIV1; RCC_ClkInitStruct.APB2CLKDivider = RCC_HCLK_DIV1; if (HAL_RCC_ClockConfig(&RCC_ClkInitStruct, FLASH_LATENCY_0) != HAL_OK) { Error_Handler(); } PeriphClkInit.PeriphClockSelection = RCC_PERIPHCLK_ADC; PeriphClkInit.AdcClockSelection = RCC_ADCPCLK2_DIV2; if (HAL_RCCEx_PeriphCLKConfig(&PeriphClkInit) != HAL_OK) { Error_Handler(); } } | This function configures the system clock by initializing the High-Speed Internal Oscillator (HSI), System Clock (SYSCLK), HCLK, PCLK1, PCLK2, ADC clock, and peripheral clocks for the ADC module using STM32 HAL functions such as `HAL_RCC_OscConfig`, `HAL_RCC_ClockConfig`, and `HAL_RCCEx_PeriphCLKConfig`.
stm32_file_254.c | static void MX_ADC1_Init(void) { ADC_ChannelConfTypeDef sConfig = {0}; hadc1.Instance = ADC1; hadc1.Init.ScanConvMode = ADC_SCAN_DISABLE; hadc1.Init.ContinuousConvMode = DISABLE; hadc1.Init.DiscontinuousConvMode = DISABLE; hadc1.Init.ExternalTrigConv = ADC_SOFTWARE_START; hadc1.Init.DataAlign = ADC_DATAALIGN_RIGHT; hadc1.Init.NbrOfConversion = 1; if (HAL_ADC_Init(&hadc1) != HAL_OK) { Error_Handler(); } sConfig.Channel = ADC_CHANNEL_1; sConfig.Rank = ADC_REGULAR_RANK_1; sConfig.SamplingTime = ADC_SAMPLETIME_239CYCLES_5; if (HAL_ADC_ConfigChannel(&hadc1, &sConfig) != HAL_OK) { Error_Handler(); } } | This function initializes an Analog-to-Digital Converter (ADC) channel on the ADC1 peripheral of an STM32 microcontroller using the HAL library's `HAL_ADC_Init` and `HAL_ADC_ConfigChannel` functions, with a single conversion on Channel 1 and a right-aligned data format.
stm32_file_254.c | static void MX_GPIO_Init(void) { GPIO_InitTypeDef GPIO_InitStruct = {0}; __HAL_RCC_GPIOA_CLK_ENABLE(); HAL_GPIO_WritePin(GPIOA, SIG_Pin¦DISPLAY_CMD_Pin¦DISPLAY_SYNC_Pin¦DISPLAY_DATA_0_Pin ¦DISPLAY_DATA_1_Pin¦DISPLAY_DATA_2_Pin¦DISPLAY_DATA_3_Pin¦DISPLAY_DATA_4_Pin ¦DISPLAY_DATA_5_Pin¦DISPLAY_DATA_6_Pin¦DISPLAY_DATA_7_Pin, GPIO_PIN_RESET); GPIO_InitStruct.Pin = SIG_Pin¦DISPLAY_CMD_Pin¦DISPLAY_SYNC_Pin¦DISPLAY_DATA_0_Pin ¦DISPLAY_DATA_1_Pin¦DISPLAY_DATA_2_Pin¦DISPLAY_DATA_3_Pin¦DISPLAY_DATA_4_Pin ¦DISPLAY_DATA_5_Pin¦DISPLAY_DATA_6_Pin¦DISPLAY_DATA_7_Pin; GPIO_InitStruct.Mode = GPIO_MODE_OUTPUT_PP; GPIO_InitStruct.Pull = GPIO_NOPULL; GPIO_InitStruct.Speed = GPIO_SPEED_FREQ_LOW; HAL_GPIO_Init(GPIOA, &GPIO_InitStruct); } | This function initializes GPIO pins on the STM32 microcontroller by enabling their clock, setting them as output pins with pull-up disabled and low speed, and resetting their values to a logical reset state using HAL_GPIO_WritePin. Specifically, it configures pins associated with a display signal (SIG), command (CMD), synchronization (SYNC), and data lines (DATA_0 through DATA_7).
stm32_file_254.c | void Error_Handler(void) { } | The `Error_Handler` function is designed for managing errors within the hardware context, as it currently has no explicit functionality. However, based on common practices in STM32 programming, this function might be responsible for resetting the system, logging an error code, or halting execution when an error occurs during hardware initialization, input/output, or interrupt handling, but without specific HAL or STM32 functions called, it is difficult to make a definitive statement.
stm32_file_254.c | void assert_failed(uint8_t *file, uint32_t line) { } | This function, `assert_failed`, is an error-reporting mechanism that gets invoked when an assertion in the code fails. It does not involve hardware initialization, input/output, interrupt handling, or other specific STM32 functions as it does not call any such functions explicitly.
stm32_file_255.c | int main(void) { HAL_Init(); SystemClock_Config(); MX_GPIO_Init(); MX_SPI1_Init(); BSP_LED_Init(LED1); BSP_LED_Init(LED2); BSP_LED_Init(LED3); switch (HAL_SPI_TransmitReceive(&hspi1, (uint8_t *)aTxBuffer, (uint8_t *)aRxBuffer, BUFFERSIZE, 5000)) { case HAL_OK: if (Buffercmp((uint8_t *)aTxBuffer, (uint8_t *)aRxBuffer, BUFFERSIZE)) { Error_Handler(); } BSP_LED_On(LED1); BSP_LED_On(LED2); break; case HAL_TIMEOUT: Timeout_Error_Handler(); break; case HAL_ERROR: Error_Handler(); break; default: break; } while (1) { } } | This function initializes hardware components such as the clock system, GPIO pins, SPI1 interface, and LEDs using STM32's HAL library functions (HAL_Init(), SystemClock_Config(), MX_GPIO_Init(), MX_SPI1_Init(), BSP_LED_Init()), performs a data transmission over SPI1, checks for correct data reception, handles errors, and enters an infinite loop thereafter.
stm32_file_255.c | void SystemClock_Config(void) { RCC_OscInitTypeDef RCC_OscInitStruct = {0}; RCC_ClkInitTypeDef RCC_ClkInitStruct = {0}; __HAL_PWR_VOLTAGESCALING_CONFIG(PWR_REGULATOR_VOLTAGE_SCALE1); RCC_OscInitStruct.OscillatorType = RCC_OSCILLATORTYPE_MSI; RCC_OscInitStruct.MSIState = RCC_MSI_ON; RCC_OscInitStruct.MSICalibrationValue = RCC_MSICALIBRATION_DEFAULT; RCC_OscInitStruct.MSIClockRange = RCC_MSIRANGE_11; RCC_OscInitStruct.PLL.PLLState = RCC_PLL_NONE; if (HAL_RCC_OscConfig(&RCC_OscInitStruct) != HAL_OK) { Error_Handler(); } RCC_ClkInitStruct.ClockType = RCC_CLOCKTYPE_HCLK3¦RCC_CLOCKTYPE_HCLK ¦RCC_CLOCKTYPE_SYSCLK¦RCC_CLOCKTYPE_PCLK1 ¦RCC_CLOCKTYPE_PCLK2; RCC_ClkInitStruct.SYSCLKSource = RCC_SYSCLKSOURCE_MSI; RCC_ClkInitStruct.AHBCLKDivider = RCC_SYSCLK_DIV1; RCC_ClkInitStruct.APB1CLKDivider = RCC_HCLK_DIV1; RCC_ClkInitStruct.APB2CLKDivider = RCC_HCLK_DIV1; RCC_ClkInitStruct.AHBCLK3Divider = RCC_SYSCLK_DIV1; if (HAL_RCC_ClockConfig(&RCC_ClkInitStruct, FLASH_LATENCY_2) != HAL_OK) { Error_Handler(); } } | This function configures the system clock by initializing the MSI oscillator and setting up the clock hierarchy for HCLK, SYSCLK, PCLK1, PCLK2, and AHBCLK3 using STM32 HAL functions such as `HAL_RCC_OscConfig` and `HAL_RCC_ClockConfig`.
stm32_file_255.c | static void MX_SPI1_Init(void) { hspi1.Instance = SPI1; hspi1.Init.Mode = SPI_MODE_SLAVE; hspi1.Init.Direction = SPI_DIRECTION_2LINES; hspi1.Init.DataSize = SPI_DATASIZE_8BIT; hspi1.Init.CLKPolarity = SPI_POLARITY_LOW; hspi1.Init.CLKPhase = SPI_PHASE_1EDGE; hspi1.Init.NSS = SPI_NSS_SOFT; hspi1.Init.FirstBit = SPI_FIRSTBIT_MSB; hspi1.Init.TIMode = SPI_TIMODE_DISABLE; hspi1.Init.CRCCalculation = SPI_CRCCALCULATION_DISABLE; hspi1.Init.CRCPolynomial = 7; hspi1.Init.CRCLength = SPI_CRC_LENGTH_DATASIZE; hspi1.Init.NSSPMode = SPI_NSS_PULSE_DISABLE; if (HAL_SPI_Init(&hspi1) != HAL_OK) { Error_Handler(); } } | The function `MX_SPI1_Init` initializes the SPI1 hardware on an STM32 device in slave mode with 8-bit data size, soft NSS control, low clock polarity, 1 edge clock phase, and MSB first bit order. It uses the HAL_SPI_Init function to perform the initialization.
stm32_file_255.c | static void MX_GPIO_Init(void) { __HAL_RCC_GPIOA_CLK_ENABLE(); } | The function `MX_GPIO_Init` enables the clock for GPIOA peripheral on an STM32 microcontroller, preparing it for further hardware initialization or input/output operations using HAL (Hardware Abstraction Layer) functions.
stm32_file_255.c | static void Timeout_Error_Handler(void) { while (1) { BSP_LED_On(LED3); HAL_Delay(500); BSP_LED_Off(LED3); HAL_Delay(500); } } | This function, `Timeout_Error_Handler`, is an error management routine that repeatedly toggles LED3 on and off every 500 milliseconds when a timeout error occurs. It uses STM32 HAL functions: `BSP_LED_On` and `BSP_LED_Off` for controlling the LED, and `HAL_Delay` to introduce a delay between each toggle.
stm32_file_255.c | static uint16_t Buffercmp(uint8_t *pBuffer1, uint8_t *pBuffer2, uint16_t BufferLength) { while (BufferLength--) { if ((*pBuffer1) != *pBuffer2) { return BufferLength; } pBuffer1++; pBuffer2++; } return 0; } | This function `Buffercmp` compares two binary buffers of given length for equality, with no explicit relation to hardware initialization, input/output, interrupt handling, or error management. No specific STM32 functions are called within this code.
stm32_file_255.c | void Error_Handler(void) { BSP_LED_On(LED3); while (1) { } } | The `Error_Handler` function is designed for error management. It activates LED3 upon an error and enters an infinite loop, which may indicate that the system is stuck in an unrecoverable state due to an unhandled error.
stm32_file_255.c | void assert_failed(uint8_t *file, uint32_t line) { } | This function, `assert_failed`, is an error-handling routine that gets triggered when an assertion in the code fails. It does not interact with hardware initialization, input/output, interrupt handling, or specific STM32 functions like HAL_UART_Init or HAL_GPIO_WritePin as it does not perform any of these actions explicitly.
stm32_file_256.c | static void atio_irq(void) { unsigned char value; unsigned short ringspace; if(__HAL_UART_GET_FLAG(&uart_at, UART_FLAG_RXNE) != RESET) { value = (uint8_t)(uart_at.Instance->DR & 0x00FF); g_atio_cb.rcvlen++; if(g_atio_cb.w_next < CN_RCVBUF_LEN) { g_atio_cb.rcvbuf[g_atio_cb.w_next] = value; g_atio_cb.w_next++; } else { g_atio_cb.rframeover++; } } else if (__HAL_UART_GET_FLAG(&uart_at,UART_FLAG_IDLE) != RESET) { __HAL_UART_CLEAR_IDLEFLAG(&uart_at); ringspace = CN_RCVMEM_LEN - ring_datalen(&g_atio_cb.rcvring); if(ringspace < g_atio_cb.w_next) { g_atio_cb.rframedrop++; } else { ringspace = g_atio_cb.w_next; ring_write(&g_atio_cb.rcvring,(unsigned char *)&ringspace,sizeof(ringspace)); ring_write(&g_atio_cb.rcvring,g_atio_cb.rcvbuf,ringspace); osal_semp_post(g_atio_cb.rcvsync); g_atio_cb.rcvframe++; } g_atio_cb.w_next=0; } } | This function `atio_irq` handles an interrupt for a UART device (Serial-USART), reading received data into a buffer when the Receive Data Register Not Empty (RXNE) flag is set, and managing ring buffers for input data processing. Specific STM32 functions called include `__HAL_UART_GET_FLAG` to check flags, `uart_at.Instance->DR & 0x00FF` to read data from the UART's Data Register, and `ring_write` and `osal_semp_post` for managing ring buffers and semaphores.
stm32_file_256.c | bool_t uart_at_init(int baud) { memset(&g_atio_cb,0,sizeof(g_atio_cb)); if(false == osal_semp_create(&g_atio_cb.rcvsync,CN_RCVMEM_LEN,0)) { printf("%s:semp create error\\n\\r",__FUNCTION__); goto EXIT_SEMP; } ring_init(&g_atio_cb.rcvring,g_atio_cb.rcvringmem,CN_RCVMEM_LEN,0,0); uart_at.Instance = s_pUSART; uart_at.Init.BaudRate = baud; uart_at.Init.WordLength = UART_WORDLENGTH_8B; uart_at.Init.StopBits = UART_STOPBITS_1; uart_at.Init.Parity = UART_PARITY_NONE; uart_at.Init.HwFlowCtl = UART_HWCONTROL_NONE; uart_at.Init.Mode = UART_MODE_TX_RX; uart_at.Init.OverSampling = UART_OVERSAMPLING_16; if(HAL_UART_Init(&uart_at) != HAL_OK) { _Error_Handler(__FILE__, __LINE__); } __HAL_UART_CLEAR_FLAG(&uart_at,UART_FLAG_TC); LOS_HwiCreate(s_uwIRQn, 3, 0, atio_irq, 0); __HAL_UART_ENABLE_IT(&uart_at, UART_IT_IDLE); __HAL_UART_ENABLE_IT(&uart_at, UART_IT_RXNE); return true; EXIT_SEMP: return false; } | This function initializes a UART hardware interface for AT command communication at a specified baud rate, creates a semaphore for synchronization, sets up an interrupt handler, and enables relevant UART interrupts (RXNE and IDLE). Specific STM32 functions called include `HAL_UART_Init()`, `__HAL_UART_CLEAR_FLAG()`, `LOS_HwiCreate()`, and `__HAL_UART_ENABLE_IT()`.
stm32_file_256.c | void uartat_deinit(void) { __HAL_UART_DISABLE(&uart_at); __HAL_UART_DISABLE_IT(&uart_at, UART_IT_IDLE); __HAL_UART_DISABLE_IT(&uart_at, UART_IT_RXNE); } | This function disables the UART AT module, halting its operation, and disables related interrupts for Idle and RXNE events, as defined in STM32's HAL library.
stm32_file_256.c | static ssize_t uart_at_send(const void *buf, size_t len,uint32_t timeout) { HAL_UART_Transmit(&uart_at,(unsigned char *)buf,len,timeout); g_atio_cb.sndlen += len; g_atio_cb.sndframe ++; return len; } | This function `uart_at_send` is responsible for transmitting data over a UART interface using the provided buffer and length, utilizing the STM32's Hardware Abstraction Layer (HAL) UART transmission function `HAL_UART_Transmit`. The transmitted data length and frame count are incremented in global variables.
stm32_file_256.c | static ssize_t uart_at_receive(void *buf,size_t len, uint32_t timeout) { unsigned short cpylen; unsigned short framelen; unsigned short readlen; int32_t ret = 0; unsigned int lock; if(osal_semp_pend(g_atio_cb.rcvsync,timeout)) { lock = LOS_IntLock(); readlen = sizeof(framelen); cpylen = ring_read(&g_atio_cb.rcvring,(unsigned char *)&framelen,readlen); if(cpylen != readlen) { ring_reset(&g_atio_cb.rcvring); g_atio_cb.rcvringrst++; } else { if(framelen > len) { ring_reset(&g_atio_cb.rcvring); g_atio_cb.rcvringrst++; } else { readlen = framelen; cpylen = ring_read(&g_atio_cb.rcvring,(unsigned char *)buf,readlen); if(cpylen != framelen) { ring_reset(&g_atio_cb.rcvring); g_atio_cb.rcvringrst++; } else { ret = cpylen; } } } LOS_IntRestore(lock); } return ret; } | This function `uart_at_receive` is responsible for receiving data from a UART (Universal Asynchronous Receiver/Transmitter) device, specifically reading data into a buffer with a specified length and timeout. It uses the OSAL semaphore `g_atio_cb.rcvsync` to synchronize access to the receive ring buffer `g_atio_cb.rcvring`.
stm32_file_256.c | static ssize_t __at_read (void *pri,size_t offset,void *buf,size_t len,uint32_t timeout) { return uart_at_receive(buf,len, timeout); } | This function `__at_read` is responsible for reading data from a UART (Universal Asynchronous Receiver/Transmitter) peripheral on an STM32 microcontroller, using the `uart_at_receive()` function, which is presumably part of a custom implementation or a specific library. The read operation can be delayed with a specified timeout value.
stm32_file_256.c | static ssize_t __at_write (void *pri,size_t offset, const void *buf,size_t len,uint32_t timeout) { return uart_at_send(buf, len, timeout); } | This function, `__at_write`, is responsible for sending data over a UART (Universal Asynchronous Receiver/Transmitter) interface. It does this by calling the `uart_at_send` function, which is presumably an implementation-specific function for sending data on the UART.
stm32_file_257.c | int main(void) { HAL_Init(); SystemClock_Config(); while (1) { } } | The provided C function initializes hardware by calling `HAL_Init()` and configures the system clock using `SystemClock_Config()`. It then enters an infinite loop, suggesting that it is a main entry point for an embedded STM32 application, waiting for further instructions or events.
stm32_file_257.c | void SystemClock_Config(void) { RCC_OscInitTypeDef RCC_OscInitStruct = {0}; RCC_ClkInitTypeDef RCC_ClkInitStruct = {0}; HAL_PWREx_ControlVoltageScaling(PWR_REGULATOR_VOLTAGE_SCALE1); RCC_OscInitStruct.OscillatorType = RCC_OSCILLATORTYPE_HSI; RCC_OscInitStruct.HSIState = RCC_HSI_ON; RCC_OscInitStruct.HSICalibrationValue = RCC_HSICALIBRATION_DEFAULT; RCC_OscInitStruct.PLL.PLLState = RCC_PLL_NONE; if (HAL_RCC_OscConfig(&RCC_OscInitStruct) != HAL_OK) { Error_Handler(); } RCC_ClkInitStruct.ClockType = RCC_CLOCKTYPE_HCLK¦RCC_CLOCKTYPE_SYSCLK ¦RCC_CLOCKTYPE_PCLK1¦RCC_CLOCKTYPE_PCLK2; RCC_ClkInitStruct.SYSCLKSource = RCC_SYSCLKSOURCE_HSI; RCC_ClkInitStruct.AHBCLKDivider = RCC_SYSCLK_DIV1; RCC_ClkInitStruct.APB1CLKDivider = RCC_HCLK_DIV1; RCC_ClkInitStruct.APB2CLKDivider = RCC_HCLK_DIV1; if (HAL_RCC_ClockConfig(&RCC_ClkInitStruct, FLASH_LATENCY_0) != HAL_OK) { Error_Handler(); } } | This function initializes the system clock by configuring the High-Speed Internal Oscillator (HSI) and setting up the System, HCLK, PCLK1, and PCLK2 clocks using the HAL RCC functions (HAL_RCC_OscConfig and HAL_RCC_ClockConfig). The function also sets the voltage scaling to scale 1.
stm32_file_257.c | void Error_Handler(void) { __disable_irq(); while (1) { } } | The `Error_Handler` function is designed to halt the execution of the program when an error occurs, disabling interrupts and entering an infinite loop, which prevents further processing. No specific STM32 or HAL functions are called within this code snippet.
stm32_file_257.c | void assert_failed(uint8_t *file, uint32_t line) { } | This function, `assert_failed`, is an error handling mechanism that gets triggered when an assertion in the code fails. It doesn't directly interact with hardware initialization, input/output, interrupt handling, or specific STM32 functions like HAL_UART_Init or HAL_GPIO_WritePin; instead, it likely serves as a way to halt execution upon encountering unexpected conditions during runtime.
stm32_file_258.c | int main(void) { HAL_Init(); SystemClock_Config(); BSP_LED_Init(LED_OK); BSP_LED_Init(LED_ERROR); BSP_SD_Init(0); BSP_SD_DetectITConfig(0); MX_ICACHE_Init(); MX_GPIO_Init(); if (MX_FATFS_Init() != APP_OK) { Error_Handler(); } osKernelInitialize(); fatfs_attr.name = "FATFS"; FatFsThreadHandle = osThreadNew(MX_FATFS_Process, NULL, (const osThreadAttr_t *)&fatfs_attr); fatfs_attr.name = "STATUS"; StatusThreadHandle = osThreadNew(STATUS_Thread, NULL, (const osThreadAttr_t *)&fatfs_attr); osKernelStart(); for (;;); } | This C function initializes hardware components such as the System Clock, LEDs, SD card, GPIO, and I-Cache. It also initializes the FatFS file system and creates two threads for FatFS processing and status management using the STM32 HAL library functions.
stm32_file_258.c | void SystemClock_Config(void) { RCC_ClkInitTypeDef RCC_ClkInitStruct = {0}; RCC_OscInitTypeDef RCC_OscInitStruct = {0}; __HAL_RCC_PWR_CLK_ENABLE(); HAL_PWREx_ControlVoltageScaling(PWR_REGULATOR_VOLTAGE_SCALE0); __HAL_RCC_PWR_CLK_DISABLE(); RCC_OscInitStruct.OscillatorType = RCC_OSCILLATORTYPE_MSI; RCC_OscInitStruct.MSIState = RCC_MSI_ON; RCC_OscInitStruct.MSIClockRange = RCC_MSIRANGE_6; RCC_OscInitStruct.MSICalibrationValue = RCC_MSICALIBRATION_DEFAULT; RCC_OscInitStruct.PLL.PLLState = RCC_PLL_ON; RCC_OscInitStruct.PLL.PLLSource = RCC_PLLSOURCE_MSI; RCC_OscInitStruct.PLL.PLLM = 1; RCC_OscInitStruct.PLL.PLLN = 55; RCC_OscInitStruct.PLL.PLLP = RCC_PLLP_DIV7; RCC_OscInitStruct.PLL.PLLQ = RCC_PLLQ_DIV2; RCC_OscInitStruct.PLL.PLLR = RCC_PLLR_DIV2; if (HAL_RCC_OscConfig(&RCC_OscInitStruct) != HAL_OK) { while(1); } RCC_ClkInitStruct.ClockType = (RCC_CLOCKTYPE_SYSCLK ¦ RCC_CLOCKTYPE_HCLK ¦ RCC_CLOCKTYPE_PCLK1 ¦ RCC_CLOCKTYPE_PCLK2); RCC_ClkInitStruct.SYSCLKSource = RCC_SYSCLKSOURCE_PLLCLK; RCC_ClkInitStruct.AHBCLKDivider = RCC_SYSCLK_DIV2; RCC_ClkInitStruct.APB1CLKDivider = RCC_HCLK_DIV1; RCC_ClkInitStruct.APB2CLKDivider = RCC_HCLK_DIV1; if(HAL_RCC_ClockConfig(&RCC_ClkInitStruct, FLASH_LATENCY_3) != HAL_OK) { while(1); } RCC_ClkInitStruct.ClockType = RCC_CLOCKTYPE_HCLK; RCC_ClkInitStruct.AHBCLKDivider = RCC_SYSCLK_DIV1; if(HAL_RCC_ClockConfig(&RCC_ClkInitStruct, FLASH_LATENCY_5) != HAL_OK) { while(1); } } | This function configures the system clock by initializing both the oscillator and clock settings using HAL-specific RCC functions such as `HAL_RCC_OscConfig` and `HAL_RCC_ClockConfig`, with the aim of setting up the required clock frequency for the STM32 hardware.
stm32_file_258.c | static void MX_ICACHE_Init(void) { if (HAL_ICACHE_ConfigAssociativityMode(ICACHE_1WAY) != HAL_OK) { Error_Handler(); } if (HAL_ICACHE_Enable() != HAL_OK) { Error_Handler(); } } | The function `MX_ICACHE_Init` initializes the Instruction Cache (ICACHE) of an STM32 microcontroller by configuring its associativity mode to 1-way and enabling it, using HAL functions `HAL_ICACHE_ConfigAssociativityMode()` and `HAL_ICACHE_Enable()`.
stm32_file_258.c | static void MX_GPIO_Init(void) { } | The function `MX_GPIO_Init()` is responsible for initializing GPIO settings on an STM32 microcontroller, without specifying the exact nature of the initialization as it's not explicitly mentioned in the code provided. No specific HAL functions are called within this function.
stm32_file_258.c | static void STATUS_Thread(void *argument) { (void) argument; for (;;) { if (ProcessStatus == APP_SD_UNPLUGGED) { BSP_LED_Off(LED_OK); BSP_LED_Toggle(LED_ERROR); osDelay(200); } else if (ProcessStatus == APP_ERROR) { Error_Handler(); } else { BSP_LED_Off(LED_ERROR); BSP_LED_On(LED_OK); } } } | This function continuously checks the status of a process and toggles LEDs based on the status: if the process is unplugged, it turns off the OK LED and toggles the ERROR LED; otherwise, it keeps the OK LED on and turns off the ERROR LED. No specific STM32 or HAL functions are called within this function.
stm32_file_258.c | void Error_Handler(void) { BSP_LED_Off(LED_OK); BSP_LED_On(LED_ERROR); while(1) { } } | The `Error_Handler` function is designed for error management. It turns off the LED associated with a successful operation and turns on the LED associated with an error, then enters an infinite loop, which could be interpreted as indicating that an unrecoverable error has occurred during hardware operation.
stm32_file_258.c | void assert_failed(uint8_t *file, uint32_t line) { while (1) { } } | This function `assert_failed` is an error handling mechanism that enters an infinite loop when a runtime assertion fails. It does not interact with hardware initialization, input/output, interrupt handling, or specific STM32 functions such as HAL_UART_Init or HAL_GPIO_WritePin; instead, it indicates an unexpected condition in the code during execution.
stm32_file_259.c | int main(void) { HAL_Init(); SystemClock_Config(); MX_GPIO_Init(); MX_ADC1_Init(); MX_DAC_Init(); MX_USB_DEVICE_Init(); uint8_t scratch_buffer1[512]; uint8_t cycle_counter = 0; while( !is_usb_connected() ) {} uint8_t hello_message[] = "HELLO -- STM32 CDC Serial Demo! All echoed text will be caps.\\n\\r"; cdc_write(hello_message, sizeof(hello_message)); while (1) { if ( cdc_data_pending() ) { int brx = cdc_read(scratch_buffer1, 512); for (int idx=0; idx < brx; ++idx ) { scratch_buffer1[idx] = to_upper(scratch_buffer1[idx]); } cdc_write(scratch_buffer1, brx); } if ( cycle_counter > 10 ) { HAL_GPIO_TogglePin(LED_GPIO_Port, LED_Pin); cycle_counter = 0; } else { ++cycle_counter; } HAL_Delay(100); } } | This function initializes hardware components such as System Clock, GPIO, ADC1, DAC, USB Device, and performs continuous input/output operations using the CDC (Communications Device Class) interface by reading user input, converting it to uppercase, and echoing back. It also toggles an LED after every 10 cycles or 1 second delay.
stm32_file_259.c | void SystemClock_Config(void) { RCC_OscInitTypeDef RCC_OscInitStruct = {0}; RCC_ClkInitTypeDef RCC_ClkInitStruct = {0}; RCC_PeriphCLKInitTypeDef PeriphClkInit = {0}; RCC_OscInitStruct.OscillatorType = RCC_OSCILLATORTYPE_HSE; RCC_OscInitStruct.HSEState = RCC_HSE_ON; RCC_OscInitStruct.HSEPredivValue = RCC_HSE_PREDIV_DIV2; RCC_OscInitStruct.HSIState = RCC_HSI_ON; RCC_OscInitStruct.PLL.PLLState = RCC_PLL_ON; RCC_OscInitStruct.PLL.PLLSource = RCC_PLLSOURCE_HSE; RCC_OscInitStruct.PLL.PLLMUL = RCC_PLL_MUL9; if (HAL_RCC_OscConfig(&RCC_OscInitStruct) != HAL_OK) { Error_Handler(); } RCC_ClkInitStruct.ClockType = RCC_CLOCKTYPE_HCLK¦RCC_CLOCKTYPE_SYSCLK ¦RCC_CLOCKTYPE_PCLK1¦RCC_CLOCKTYPE_PCLK2; RCC_ClkInitStruct.SYSCLKSource = RCC_SYSCLKSOURCE_PLLCLK; RCC_ClkInitStruct.AHBCLKDivider = RCC_SYSCLK_DIV1; RCC_ClkInitStruct.APB1CLKDivider = RCC_HCLK_DIV2; RCC_ClkInitStruct.APB2CLKDivider = RCC_HCLK_DIV1; if (HAL_RCC_ClockConfig(&RCC_ClkInitStruct, FLASH_LATENCY_2) != HAL_OK) { Error_Handler(); } PeriphClkInit.PeriphClockSelection = RCC_PERIPHCLK_USB¦RCC_PERIPHCLK_ADC12; PeriphClkInit.Adc12ClockSelection = RCC_ADC12PLLCLK_DIV1; PeriphClkInit.USBClockSelection = RCC_USBCLKSOURCE_PLL_DIV1_5; if (HAL_RCCEx_PeriphCLKConfig(&PeriphClkInit) != HAL_OK) { Error_Handler(); } } | This function configures the System Clock by initializing the High-Speed External Oscillator (HSE), PLL, HCLK, SYSCLK, PCLK1, PCLK2, AHBCLKDivider, APB1CLKDivider, and APB2CLKDivider using HAL_RCC_OscConfig, HAL_RCC_ClockConfig, and HAL_RCCEx_PeriphCLKConfig functions. It also configures the Adc12 clock and USB clock for specific peripherals.
stm32_file_259.c | static void MX_ADC1_Init(void) { ADC_MultiModeTypeDef multimode = {0}; ADC_ChannelConfTypeDef sConfig = {0}; hadc1.Instance = ADC1; hadc1.Init.ClockPrescaler = ADC_CLOCK_ASYNC_DIV1; hadc1.Init.Resolution = ADC_RESOLUTION_12B; hadc1.Init.ScanConvMode = ADC_SCAN_DISABLE; hadc1.Init.ContinuousConvMode = DISABLE; hadc1.Init.DiscontinuousConvMode = DISABLE; hadc1.Init.ExternalTrigConvEdge = ADC_EXTERNALTRIGCONVEDGE_NONE; hadc1.Init.ExternalTrigConv = ADC_SOFTWARE_START; hadc1.Init.DataAlign = ADC_DATAALIGN_RIGHT; hadc1.Init.NbrOfConversion = 1; hadc1.Init.DMAContinuousRequests = DISABLE; hadc1.Init.EOCSelection = ADC_EOC_SINGLE_CONV; hadc1.Init.LowPowerAutoWait = DISABLE; hadc1.Init.Overrun = ADC_OVR_DATA_OVERWRITTEN; if (HAL_ADC_Init(&hadc1) != HAL_OK) { Error_Handler(); } multimode.Mode = ADC_MODE_INDEPENDENT; if (HAL_ADCEx_MultiModeConfigChannel(&hadc1, &multimode) != HAL_OK) { Error_Handler(); } sConfig.Channel = ADC_CHANNEL_3; sConfig.Rank = ADC_REGULAR_RANK_1; sConfig.SingleDiff = ADC_SINGLE_ENDED; sConfig.SamplingTime = ADC_SAMPLETIME_1CYCLE_5; sConfig.OffsetNumber = ADC_OFFSET_NONE; sConfig.Offset = 0; if (HAL_ADC_ConfigChannel(&hadc1, &sConfig) != HAL_OK) { Error_Handler(); } } | This function initializes an Analog-to-Digital Converter (ADC) channel on the STM32 microcontroller using the HAL library's ADC initialization functions (HAL_ADC_Init, HAL_ADCEx_MultiModeConfigChannel, and HAL_ADC_ConfigChannel). It sets up the ADC to read from channel 3 with a specific sampling time and resolution.
stm32_file_259.c | static void MX_DAC_Init(void) { DAC_ChannelConfTypeDef sConfig = {0}; hdac.Instance = DAC; if (HAL_DAC_Init(&hdac) != HAL_OK) { Error_Handler(); } sConfig.DAC_Trigger = DAC_TRIGGER_NONE; sConfig.DAC_OutputBuffer = DAC_OUTPUTBUFFER_ENABLE; if (HAL_DAC_ConfigChannel(&hdac, &sConfig, DAC_CHANNEL_1) != HAL_OK) { Error_Handler(); } if (HAL_DAC_ConfigChannel(&hdac, &sConfig, DAC_CHANNEL_2) != HAL_OK) { Error_Handler(); } } | The function `MX_DAC_Init` initializes a Digital-to-Analog Converter (DAC) hardware module on an STM32 device using the High-level Abstraction Layer (HAL) functions `HAL_DAC_Init`, `HAL_DAC_ConfigChannel`. It sets up two channels, DAC_CHANNEL_1 and DAC_CHANNEL_2, with no trigger and output buffer enabled.
stm32_file_259.c | static void MX_GPIO_Init(void) { GPIO_InitTypeDef GPIO_InitStruct = {0}; __HAL_RCC_GPIOF_CLK_ENABLE(); __HAL_RCC_GPIOA_CLK_ENABLE(); __HAL_RCC_GPIOE_CLK_ENABLE(); HAL_GPIO_WritePin(LED_GPIO_Port, LED_Pin, GPIO_PIN_RESET); GPIO_InitStruct.Pin = LED_Pin; GPIO_InitStruct.Mode = GPIO_MODE_OUTPUT_PP; GPIO_InitStruct.Pull = GPIO_NOPULL; GPIO_InitStruct.Speed = GPIO_SPEED_FREQ_LOW; HAL_GPIO_Init(LED_GPIO_Port, &GPIO_InitStruct); } | This function initializes GPIO pins on ports F, A, and E for output purposes using the HAL library's GPIO initialization function (HAL_GPIO_Init). The specific pin initialized is LED_Pin, which is connected to an output port named LED_GPIO_Port.
stm32_file_259.c | void Error_Handler(void) { } | The `Error_Handler` function is designed to manage errors that occur during hardware operation, as it remains empty in the provided code. It does not call any specific STM32 or HAL functions explicitly.
stm32_file_259.c | void assert_failed(uint8_t *file, uint32_t line) { } | This function is an assertion failure handler, specifically for hardware-related errors. It does not call any explicit HAL or STM32 functions as it doesn't perform any hardware initialization, input/output, interrupt handling, or error management; its purpose is merely to indicate an error has occurred in the code during runtime.
stm32_file_26.c | void SystemClock_Config(void) { RCC_OscInitTypeDef RCC_OscInitStruct; RCC_ClkInitTypeDef RCC_ClkInitStruct; RCC_PeriphCLKInitTypeDef PeriphClkInit; RCC_OscInitStruct.OscillatorType = RCC_OSCILLATORTYPE_HSI; RCC_OscInitStruct.HSIState = RCC_HSI_ON; RCC_OscInitStruct.HSICalibrationValue = 16; RCC_OscInitStruct.PLL.PLLState = RCC_PLL_ON; RCC_OscInitStruct.PLL.PLLSource = RCC_PLLSOURCE_HSI; RCC_OscInitStruct.PLL.PLLMUL = RCC_PLL_MUL12; RCC_OscInitStruct.PLL.PREDIV = RCC_PREDIV_DIV1; if (HAL_RCC_OscConfig(&RCC_OscInitStruct) != HAL_OK) { Error_Handler(); } RCC_ClkInitStruct.ClockType = RCC_CLOCKTYPE_HCLK¦RCC_CLOCKTYPE_SYSCLK¦RCC_CLOCKTYPE_PCLK1; RCC_ClkInitStruct.SYSCLKSource = RCC_SYSCLKSOURCE_PLLCLK; RCC_ClkInitStruct.AHBCLKDivider = RCC_SYSCLK_DIV1; RCC_ClkInitStruct.APB1CLKDivider = RCC_HCLK_DIV1; if (HAL_RCC_ClockConfig(&RCC_ClkInitStruct, FLASH_LATENCY_1) != HAL_OK) { Error_Handler(); } PeriphClkInit.PeriphClockSelection = RCC_PERIPHCLK_USART1¦RCC_PERIPHCLK_I2C1; PeriphClkInit.Usart1ClockSelection = RCC_USART1CLKSOURCE_PCLK1; PeriphClkInit.I2c1ClockSelection = RCC_I2C1CLKSOURCE_HSI; if (HAL_RCCEx_PeriphCLKConfig(&PeriphClkInit) != HAL_OK) { Error_Handler(); } HAL_SYSTICK_Config(HAL_RCC_GetHCLKFreq()/1000); HAL_SYSTICK_CLKSourceConfig(SYSTICK_CLKSOURCE_HCLK); HAL_NVIC_SetPriority(SysTick_IRQn, 0, 0); } | This function configures the system clock by initializing the oscillator, clock control, peripheral clocks, and systick timer on an STM32 microcontroller using various HAL (Hardware Abstraction Layer) functions such as `HAL_RCC_OscConfig`, `HAL_RCC_ClockConfig`, `HAL_RCCEx_PeriphCLKConfig`, `HAL_SYSTICK_Config`, and `HAL_NVIC_SetPriority`.
stm32_file_26.c | static void MX_USART1_UART_Init(void) { huart1.Instance = USART1; huart1.Init.BaudRate = 115200; huart1.Init.WordLength = UART_WORDLENGTH_8B; huart1.Init.StopBits = UART_STOPBITS_1; huart1.Init.Parity = UART_PARITY_NONE; huart1.Init.Mode = UART_MODE_TX_RX; huart1.Init.HwFlowCtl = UART_HWCONTROL_NONE; huart1.Init.OverSampling = UART_OVERSAMPLING_16; huart1.Init.OneBitSampling = UART_ONE_BIT_SAMPLE_DISABLE; huart1.AdvancedInit.AdvFeatureInit = UART_ADVFEATURE_NO_INIT; if (HAL_UART_Init(&huart1) != HAL_OK) { Error_Handler(); } } | This function initializes the USART1 hardware by configuring it to operate as a transmitter and receiver at a baud rate of 115200, using 8 data bits, no parity bit, and one stop bit. It uses the HAL_UART_Init function from STM32 HAL library to perform this initialization.
stm32_file_26.c | static void MX_USART2_UART_Init(void) { huart2.Instance = USART2; huart2.Init.BaudRate = 38400; huart2.Init.WordLength = UART_WORDLENGTH_8B; huart2.Init.StopBits = UART_STOPBITS_1; huart2.Init.Parity = UART_PARITY_NONE; huart2.Init.Mode = UART_MODE_TX_RX; huart2.Init.HwFlowCtl = UART_HWCONTROL_NONE; huart2.Init.OverSampling = UART_OVERSAMPLING_16; huart2.Init.OneBitSampling = UART_ONE_BIT_SAMPLE_DISABLE; huart2.AdvancedInit.AdvFeatureInit = UART_ADVFEATURE_NO_INIT; if (HAL_UART_Init(&huart2) != HAL_OK) { Error_Handler(); } } | The function `MX_USART2_UART_Init` initializes the USART2 hardware by configuring it to operate as a transmitter and receiver at a baud rate of 38400, using 8 data bits, no parity, and one stop bit. It uses the HAL_UART_Init function from the STM32 HAL library for this purpose.
stm32_file_26.c | static void MX_I2C1_Init(void) { hi2c1.Instance = I2C1; hi2c1.Init.Timing = 0x0000020B; hi2c1.Init.OwnAddress1 = 0; hi2c1.Init.AddressingMode = I2C_ADDRESSINGMODE_7BIT; hi2c1.Init.DualAddressMode = I2C_DUALADDRESS_DISABLE; hi2c1.Init.OwnAddress2 = 0; hi2c1.Init.OwnAddress2Masks = I2C_OA2_NOMASK; hi2c1.Init.GeneralCallMode = I2C_GENERALCALL_DISABLE; hi2c1.Init.NoStretchMode = I2C_NOSTRETCH_DISABLE; if (HAL_I2C_Init(&hi2c1) != HAL_OK) { Error_Handler(); } if (HAL_I2CEx_ConfigAnalogFilter(&hi2c1, I2C_ANALOGFILTER_ENABLE) != HAL_OK) { Error_Handler(); } } | This function initializes an I2C1 hardware instance by configuring its timing, addressing mode, dual address mode, general call mode, no stretch mode, and enabling the analog filter using STM32's HAL library functions `HAL_I2C_Init` and `HAL_I2CEx_ConfigAnalogFilter`. If initialization fails, it calls an error handling function.
stm32_file_26.c | static void MX_GPIO_Init(void) { GPIO_InitTypeDef GPIO_InitStruct = {0}; __HAL_RCC_GPIOA_CLK_ENABLE(); __HAL_RCC_GPIOB_CLK_ENABLE(); } | The function `MX_GPIO_Init` is responsible for initializing the GPIO clocks of peripherals connected to GPIOA and GPIOB in an STM32 microcontroller, enabling further configuration of these pins using HAL (Hardware Abstraction Layer) functions.
stm32_file_26.c | void Error_Handler(void) { iprintf("\\r\\n\\r\\n"); iprintf("ERROR!"); iprintf("\\r\\n\\r\\n"); while(1) { } } | The `Error_Handler` function is designed for error management by printing an error message on the console and entering an infinite loop upon encountering an unhandled error, with no explicit calls to specific STM32 HAL functions in this code snippet.
stm32_file_260.c | bool board_init(void) { HAL_Init(); SystemClock_Config(); InitRTC(); UART_Console_Init(); BSP_PB_Init(BUTTON_USER, BUTTON_MODE_EXTI); BSP_LED_Init(LED2); Init_MEM1_Sensors(); InitTimers(); return 0; } | The `board_init()` function initializes hardware components such as clocks, RTC, UART console, buttons, LEDs, MEM1 sensors, timers, and configures their respective STM32 functions like HAL_Init(), SystemClock_Config(), InitRTC(), UART_Console_Init(), BSP_PB_Init(), BSP_LED_Init(), Init_MEM1_Sensors(), InitTimers(). It does not handle interrupts or errors explicitly as shown in the code.
stm32_file_260.c | static void Init_MEM1_Sensors(void) { if (ACCELERO_OK != BSP_ACCELERO_Init()) { printf("Error Accelero Sensor\\r\\n"); } if (GYRO_OK != BSP_GYRO_Init()) { printf("Error Gyroscope Sensor\\r\\n"); } if (MAGNETO_OK != BSP_MAGNETO_Init()) { printf("Error Magneto Sensor\\r\\n"); } if (HSENSOR_OK != BSP_HSENSOR_Init()) { printf("Error Humidity Sensor\\r\\n"); } if (TSENSOR_OK != BSP_TSENSOR_Init()) { printf("Error Temperature Sensor\\r\\n"); } if (PSENSOR_OK != BSP_PSENSOR_Init()) { printf("Error Pressure Sensor\\r\\n"); } } | This function initializes various sensors on an STM32 microcontroller by calling initialization functions for accelerometer, gyroscope, magnetometer, humidity sensor, temperature sensor, pressure sensor provided by the Board Support Package (BSP). If any of these sensors fail to initialize, it prints an error message.
stm32_file_260.c | static void SystemClock_Config(void) { RCC_OscInitTypeDef RCC_OscInitStruct; RCC_ClkInitTypeDef RCC_ClkInitStruct; RCC_PeriphCLKInitTypeDef PeriphClkInit; RCC_OscInitStruct.OscillatorType = RCC_OSCILLATORTYPE_LSE ¦ RCC_OSCILLATORTYPE_MSI; RCC_OscInitStruct.LSEState = RCC_LSE_ON; RCC_OscInitStruct.MSIState = RCC_MSI_ON; RCC_OscInitStruct.MSICalibrationValue = 0; RCC_OscInitStruct.MSIClockRange = RCC_MSIRANGE_11; RCC_OscInitStruct.PLL.PLLState = RCC_PLL_ON; RCC_OscInitStruct.PLL.PLLSource = RCC_PLLSOURCE_MSI; RCC_OscInitStruct.PLL.PLLM = 6; RCC_OscInitStruct.PLL.PLLN = 20; RCC_OscInitStruct.PLL.PLLP = RCC_PLLP_DIV7; RCC_OscInitStruct.PLL.PLLQ = RCC_PLLQ_DIV2; RCC_OscInitStruct.PLL.PLLR = RCC_PLLR_DIV2; if (HAL_RCC_OscConfig(&RCC_OscInitStruct) != HAL_OK) { STM32_Error_Handler(); } RCC_ClkInitStruct.ClockType = (RCC_CLOCKTYPE_SYSCLK ¦ RCC_CLOCKTYPE_HCLK ¦ RCC_CLOCKTYPE_PCLK1 ¦ RCC_CLOCKTYPE_PCLK2); RCC_ClkInitStruct.SYSCLKSource = RCC_SYSCLKSOURCE_PLLCLK; RCC_ClkInitStruct.AHBCLKDivider = RCC_SYSCLK_DIV1; RCC_ClkInitStruct.APB1CLKDivider = RCC_HCLK_DIV1; RCC_ClkInitStruct.APB2CLKDivider = RCC_HCLK_DIV1; if (HAL_RCC_ClockConfig(&RCC_ClkInitStruct, FLASH_LATENCY_4) != HAL_OK) { STM32_Error_Handler(); } PeriphClkInit.PeriphClockSelection = RCC_PERIPHCLK_RTC ¦ RCC_PERIPHCLK_USART1 ¦ RCC_PERIPHCLK_USART3 ¦ RCC_PERIPHCLK_I2C2 ¦ RCC_PERIPHCLK_RNG; PeriphClkInit.Usart1ClockSelection = RCC_USART1CLKSOURCE_PCLK2; PeriphClkInit.Usart3ClockSelection = RCC_USART3CLKSOURCE_PCLK1; PeriphClkInit.I2c2ClockSelection = RCC_I2C2CLKSOURCE_PCLK1; PeriphClkInit.RTCClockSelection = RCC_RTCCLKSOURCE_LSE; PeriphClkInit.RngClockSelection = RCC_RNGCLKSOURCE_MSI; if (HAL_RCCEx_PeriphCLKConfig(&PeriphClkInit) != HAL_OK) { STM32_Error_Handler(); } __HAL_RCC_PWR_CLK_ENABLE(); if (HAL_PWREx_ControlVoltageScaling(PWR_REGULATOR_VOLTAGE_SCALE1) != HAL_OK) { STM32_Error_Handler(); } HAL_RCCEx_EnableMSIPLLMode(); } | This function configures the system clock for an STM32 microcontroller by initializing various clock sources (LSE, MSI, PLL), selecting clock systems (SYSCLK, HCLK, PCLK1, PCLK2), setting up peripheral clocks (RTC, USART1, USART3, I2C2, RNG), and enabling the power regulator.
stm32_file_260.c | void HAL_TIM_OC_DelayElapsedCallback(TIM_HandleTypeDef *htim) { uint32_t uhCapture = 0; if (htim->Channel == HAL_TIM_ACTIVE_CHANNEL_1) { uhCapture = HAL_TIM_ReadCapturedValue(htim, TIM_CHANNEL_1); __HAL_TIM_SET_COMPARE(&TimCCHandle, TIM_CHANNEL_1, (uhCapture + t_TIM_CC1_Pulse)); SendData = 1; BSP_LED_Toggle(LED2); } } | This function handles a timer overflow interrupt on TIM1 channel 1. Upon triggering, it reads the captured value of TIM1_CH1, sets a new compare value for TIM1_CH1 based on the read value and a constant t_TIM_CC1_Pulse, sets SendData to 1, and toggles LED2.
stm32_file_260.c | static void InitTimers(void) { uint32_t uwPrescalerValue; TIM_OC_InitTypeDef sConfig; uwPrescalerValue = (uint32_t)((SystemCoreClock / 2000) - 1); TimCCHandle.Instance = TIM1; TimCCHandle.Init.Period = 65535; TimCCHandle.Init.Prescaler = uwPrescalerValue; TimCCHandle.Init.ClockDivision = 0; TimCCHandle.Init.CounterMode = TIM_COUNTERMODE_UP; if (HAL_TIM_OC_Init(&TimCCHandle) != HAL_OK) { STM32_Error_Handler(); } sConfig.OCMode = TIM_OCMODE_TOGGLE; sConfig.OCPolarity = TIM_OCPOLARITY_LOW; sConfig.Pulse = DEFAULT_TIM_CC1_PULSE; if (HAL_TIM_OC_ConfigChannel(&TimCCHandle, &sConfig, TIM_CHANNEL_1) != HAL_OK) { STM32_Error_Handler(); } } | This function initializes a timer on an STM32 device, specifically TIM1, with a period of 65535 counts and a prescale value calculated to generate a frequency of approximately 2kHz. It also configures the output compare channel 1 (TIM_CHANNEL_1) to toggle upon each count reaching the specified pulse value.
stm32_file_260.c | static void InitRTC(void) { RtcHandle.Instance = RTC; RtcHandle.Init.HourFormat = RTC_HOURFORMAT_24; RtcHandle.Init.AsynchPrediv = RTC_ASYNCH_PREDIV; RtcHandle.Init.SynchPrediv = RTC_SYNCH_PREDIV; RtcHandle.Init.OutPut = RTC_OUTPUT_DISABLE; RtcHandle.Init.OutPutPolarity = RTC_OUTPUT_POLARITY_HIGH; RtcHandle.Init.OutPutType = RTC_OUTPUT_TYPE_OPENDRAIN; if (HAL_RTC_Init(&RtcHandle) != HAL_OK) { STM32_Error_Handler(); } } | This function initializes an RTC (Real-Time Clock) hardware instance on an STM32 microcontroller, configuring it to operate in 24-hour format with specific asynchronous and synchronous prescalers, disabling output, and handling errors using the HAL_RTC_Init() function.
stm32_file_260.c | void STM32_Error_Handler(void) { printf("FATAL: STM32 Error Handler\\r\\n"); while (1) { } } | This function, `STM32_Error_Handler`, is an error management routine that prints a fatal error message using the printf function when an unspecified STM32 error occurs, then enters an infinite loop to halt further program execution. No specific HAL or STM32 functions are called within this code snippet.
stm32_file_260.c | static void UART_Console_Init(void) { UartHandle.Instance = USART1; UartHandle.Init.BaudRate = CFG_HW_UART1_BAUDRATE; UartHandle.Init.WordLength = CFG_HW_UART1_WORDLENGTH; UartHandle.Init.StopBits = CFG_HW_UART1_STOPBITS; UartHandle.Init.Parity = CFG_HW_UART1_PARITY; UartHandle.Init.Mode = CFG_HW_UART1_MODE; UartHandle.Init.HwFlowCtl = CFG_HW_UART1_HWFLOWCTL; UartHandle.AdvancedInit.AdvFeatureInit = CFG_HW_UART1_ADVFEATUREINIT; BSP_COM_Init(COM1, &UartHandle); } | This function initializes a UART console by configuring the USART1 hardware using the specified parameters for baud rate, word length, stop bits, parity, mode, hardware flow control, and advanced features, and then initializes the COM1 port using the STM32 HAL function BSP_COM_Init.
stm32_file_260.c | void HAL_GPIO_EXTI_Callback(uint16_t GPIO_Pin) { switch (GPIO_Pin) { case USER_BUTTON_PIN: ButtonPressed = 1; break; case GPIO_PIN_1: SPI_WIFI_ISR(); break; } } | This function handles external interrupt events on specified pins of an STM32 microcontroller. Upon receiving an interrupt on either the USER_BUTTON_PIN or GPIO_PIN_1, it triggers corresponding actions: setting the `ButtonPressed` flag to 1 for the user button and calling the `SPI_WIFI_ISR()` function for GPIO_PIN_1.
stm32_file_260.c | void SPI3_IRQHandler(void) { HAL_SPI_IRQHandler(&hspi); } | The `SPI3_IRQHandler` function is responsible for handling interrupts related to the SPI3 peripheral on an STM32 microcontroller. It calls the `HAL_SPI_IRQHandler` function, which manages the incoming data, errors, and other events associated with the SPI communication.
stm32_file_261.c | int main(void) { HAL_Init(); SystemClock_Config(); BSP_LED_Init(LED1); BSP_LED_Init(LED2); BSP_LED_Init(LED3); BSP_LED_Init(LED4); BSP_LED_On(LED1); RtcHandle.Instance = RTC; RtcHandle.Init.HourFormat = RTC_HOURFORMAT_24; RtcHandle.Init.AsynchPrediv = RTC_ASYNCH_PREDIV; RtcHandle.Init.SynchPrediv = RTC_SYNCH_PREDIV; RtcHandle.Init.OutPut = RTC_OUTPUT_DISABLE; RtcHandle.Init.OutPutPolarity = RTC_OUTPUT_POLARITY_HIGH; RtcHandle.Init.OutPutType = RTC_OUTPUT_TYPE_OPENDRAIN; __HAL_RTC_RESET_HANDLE_STATE(&RtcHandle); if (HAL_RTC_Init(&RtcHandle) != HAL_OK) { Error_Handler(); } if (HAL_RTCEx_BKUPRead(&RtcHandle, RTC_BKP_DR1) != 0x32F2) { RTC_CalendarConfig(); } else { if (__HAL_RCC_GET_FLAG(RCC_FLAG_PORRST) != RESET) { BSP_LED_On(LED2); } if (__HAL_RCC_GET_FLAG(RCC_FLAG_PINRST) != RESET) { BSP_LED_On(LED4); } __HAL_RCC_CLEAR_RESET_FLAGS(); } while (1) { RTC_CalendarShow(aShowTime, aShowDate); } } | This function initializes hardware components such as the clock system, LEDs, and RTC (Real-Time Clock), using STM32's High-Assurance Library (HAL) functions like `HAL_Init()`, `SystemClock_Config()`, `BSP_LED_Init()`, and `HAL_RTC_Init()`. If the RTC backup register value does not match a specific number, it calls the `RTC_CalendarConfig()` function.
stm32_file_261.c | static void SystemClock_Config(void) { RCC_ClkInitTypeDef RCC_ClkInitStruct; RCC_OscInitTypeDef RCC_OscInitStruct; HAL_StatusTypeDef ret = HAL_OK; __HAL_RCC_PWR_CLK_ENABLE(); __HAL_PWR_VOLTAGESCALING_CONFIG(PWR_REGULATOR_VOLTAGE_SCALE1); RCC_OscInitStruct.OscillatorType = RCC_OSCILLATORTYPE_HSE; RCC_OscInitStruct.HSEState = RCC_HSE_ON; RCC_OscInitStruct.PLL.PLLState = RCC_PLL_ON; RCC_OscInitStruct.PLL.PLLSource = RCC_PLLSOURCE_HSE; RCC_OscInitStruct.PLL.PLLM = 25; RCC_OscInitStruct.PLL.PLLN = 360; RCC_OscInitStruct.PLL.PLLP = RCC_PLLP_DIV2; RCC_OscInitStruct.PLL.PLLQ = 7; RCC_OscInitStruct.PLL.PLLR = 6; ret = HAL_RCC_OscConfig(&RCC_OscInitStruct); if(ret != HAL_OK) { while(1) { ; } } ret = HAL_PWREx_EnableOverDrive(); if(ret != HAL_OK) { while(1) { ; } } RCC_ClkInitStruct.ClockType = (RCC_CLOCKTYPE_SYSCLK ¦ RCC_CLOCKTYPE_HCLK ¦ RCC_CLOCKTYPE_PCLK1 ¦ RCC_CLOCKTYPE_PCLK2); RCC_ClkInitStruct.SYSCLKSource = RCC_SYSCLKSOURCE_PLLCLK; RCC_ClkInitStruct.AHBCLKDivider = RCC_SYSCLK_DIV1; RCC_ClkInitStruct.APB1CLKDivider = RCC_HCLK_DIV4; RCC_ClkInitStruct.APB2CLKDivider = RCC_HCLK_DIV2; ret = HAL_RCC_ClockConfig(&RCC_ClkInitStruct, FLASH_LATENCY_5); if(ret != HAL_OK) { while(1) { ; } } } | This function configures the system clock by enabling the High-Speed External Oscillator (HSE), setting up the PLL multiplication factor, and initializing the System Clock, AHB, APB1, and APB2 clocks using HAL_RCC functions.
stm32_file_261.c | void Error_Handler(void) { BSP_LED_On(LED3); while (1) { } } | The `Error_Handler` function is designed to manage errors by turning on LED3 (BSP_LED_On(LED3)) and entering an infinite loop upon detection of an error, without utilizing any specific STM32 hardware initialization, input/output, interrupt handling functions explicitly in this code snippet.
stm32_file_261.c | static void RTC_CalendarConfig(void) { RTC_DateTypeDef sdatestructure; RTC_TimeTypeDef stimestructure; sdatestructure.Year = 0x14; sdatestructure.Month = RTC_MONTH_FEBRUARY; sdatestructure.Date = 0x18; sdatestructure.WeekDay = RTC_WEEKDAY_TUESDAY; if(HAL_RTC_SetDate(&RtcHandle,&sdatestructure,RTC_FORMAT_BCD) != HAL_OK) { Error_Handler(); } stimestructure.Hours = 0x02; stimestructure.Minutes = 0x00; stimestructure.Seconds = 0x00; stimestructure.TimeFormat = RTC_HOURFORMAT12_AM; stimestructure.DayLightSaving = RTC_DAYLIGHTSAVING_NONE ; stimestructure.StoreOperation = RTC_STOREOPERATION_RESET; if (HAL_RTC_SetTime(&RtcHandle, &stimestructure, RTC_FORMAT_BCD) != HAL_OK) { Error_Handler(); } HAL_RTCEx_BKUPWrite(&RtcHandle, RTC_BKP_DR1, 0x32F2); } | This function configures the Real-Time Clock (RTC) hardware by setting the date, time, and backup register values using STM32's RTC-specific functions `HAL_RTC_SetDate` and `HAL_RTC_SetTime`, as well as writing to the backup domain register `RTC_BKP_DR1` with `HAL_RTCEx_BKUPWrite`.
stm32_file_261.c | static void RTC_CalendarShow(uint8_t *showtime, uint8_t *showdate) { RTC_DateTypeDef sdatestructureget; RTC_TimeTypeDef stimestructureget; HAL_RTC_GetTime(&RtcHandle, &stimestructureget, RTC_FORMAT_BIN); HAL_RTC_GetDate(&RtcHandle, &sdatestructureget, RTC_FORMAT_BIN); sprintf((char *)showtime, "%2d:%2d:%2d", stimestructureget.Hours, stimestructureget.Minutes, stimestructureget.Seconds); sprintf((char *)showdate, "%2d-%2d-%2d", sdatestructureget.Month, sdatestructureget.Date, 2000 + sdatestructureget.Year); } | This function retrieves the current date and time from an RTC (Real-Time Clock) module using the HAL (Hardware Abstraction Layer) functions `HAL_RTC_GetTime` and `HAL_RTC_GetDate`, then formats and stores the obtained data in provided character arrays for display.
stm32_file_261.c | void assert_failed(uint8_t *file, uint32_t line) { while (1) { } } | This function, `assert_failed`, is an assertion failure handler that enters an infinite loop when a specified condition in the code is not met. It does not interact with hardware initialization, input/output, interrupt handling, or error management functions explicitly as no such STM32 HAL or specific functions are called within it.
stm32_file_262.c | int main() { HAL_Init(); init_sysclk_216MHz(); init_gpio(led1, OUTPUT); init_gpio(led2, OUTPUT); init_gpio(led3, OUTPUT); init_gpio(pb1, INPUT); int Debounce = 0; int Led = 1; while(1) { if(read_gpio(pb1)==LOW) { HAL_Delay(5); if(read_gpio(pb1)==LOW) { Debounce = 1; } } if((Debounce == 1)&&(read_gpio(pb1)==HIGH)) { switch (Led) { case 1: write_gpio(led1, HIGH); write_gpio(led3, LOW); Led = 2; break; case 2: write_gpio(led2, HIGH); write_gpio(led1, LOW); Led = 3; break; case 3: write_gpio(led3, HIGH); write_gpio(led2, LOW); Led = 1; break; default: ; break; } Debounce = 0; } } } | This C function initializes hardware clocks to 216 MHz, sets up GPIO pins for output and input, and implements a simple debouncing mechanism on pin PB1. When the button connected to PB1 is pressed, it cycles through three LEDs (LED1, LED2, and LED3) in sequence.
stm32_file_263.c | int main(void) { HAL_Init(); BSP_LED_Init(LED2); SystemClock_Config(); BSP_PB_Init(BUTTON_KEY, BUTTON_MODE_EXTI); SystemPower_Config(); while (1) { HAL_Delay(5000); BSP_LED_Off(LED2); HAL_PWR_EnterSTOPMode(PWR_LOWPOWERREGULATOR_ON, PWR_STOPENTRY_WFI); SYSCLKConfig_FromSTOP(); } } | This C function initializes hardware components, such as the LED2 and a button (BUTTON_KEY), configures the system clock, and sets up interrupts for the EXTI button. It also enters a low-power mode after a 5-second delay, using STM32 functions like HAL_Init(), BSP_LED_Init(), SystemClock_Config(), BSP_PB_Init(), SystemPower_Config(), and HAL_PWR_EnterSTOPMode().
stm32_file_263.c | static void SystemClock_Config(void) { RCC_ClkInitTypeDef RCC_ClkInitStruct; RCC_OscInitTypeDef RCC_OscInitStruct; __HAL_RCC_PWR_CLK_ENABLE(); __HAL_PWR_VOLTAGESCALING_CONFIG(PWR_REGULATOR_VOLTAGE_SCALE1); RCC_OscInitStruct.OscillatorType = RCC_OSCILLATORTYPE_HSE; RCC_OscInitStruct.HSEState = RCC_HSE_ON; RCC_OscInitStruct.PLL.PLLState = RCC_PLL_ON; RCC_OscInitStruct.PLL.PLLSource = RCC_PLLSOURCE_HSE; RCC_OscInitStruct.PLL.PLLM = 8; RCC_OscInitStruct.PLL.PLLN = 400; RCC_OscInitStruct.PLL.PLLP = RCC_PLLP_DIV4; RCC_OscInitStruct.PLL.PLLQ = 7; if(HAL_RCC_OscConfig(&RCC_OscInitStruct) != HAL_OK) { Error_Handler(); } RCC_ClkInitStruct.ClockType = (RCC_CLOCKTYPE_SYSCLK ¦ RCC_CLOCKTYPE_HCLK ¦ RCC_CLOCKTYPE_PCLK1 ¦ RCC_CLOCKTYPE_PCLK2); RCC_ClkInitStruct.SYSCLKSource = RCC_SYSCLKSOURCE_PLLCLK; RCC_ClkInitStruct.AHBCLKDivider = RCC_SYSCLK_DIV1; RCC_ClkInitStruct.APB1CLKDivider = RCC_HCLK_DIV2; RCC_ClkInitStruct.APB2CLKDivider = RCC_HCLK_DIV1; if(HAL_RCC_ClockConfig(&RCC_ClkInitStruct, FLASH_LATENCY_3) != HAL_OK) { Error_Handler(); } } | This function configures the system clock for the hardware by enabling power regulation, setting the oscillator to HSE mode with a PLL multiplier of 400, and initializing the system, HCLK, PCLK1, and PCLK2 clocks using specified dividers.
stm32_file_263.c | static void SystemPower_Config(void) { GPIO_InitTypeDef gpio_initstruct; __HAL_RCC_PWR_CLK_ENABLE(); LL_AHB1_GRP1_EnableClock(LL_AHB1_GRP1_PERIPH_GPIOA ¦ LL_AHB1_GRP1_PERIPH_GPIOB ¦ LL_AHB1_GRP1_PERIPH_GPIOC ¦ LL_AHB1_GRP1_PERIPH_GPIOD ¦ LL_AHB1_GRP1_PERIPH_GPIOE ¦ LL_AHB1_GRP1_PERIPH_GPIOH); gpio_initstruct.Mode = GPIO_MODE_ANALOG; gpio_initstruct.Speed = GPIO_SPEED_FREQ_HIGH; gpio_initstruct.Pull = GPIO_NOPULL; gpio_initstruct.Pin = GPIO_PIN_All; HAL_GPIO_Init(GPIOB, &gpio_initstruct); HAL_GPIO_Init(GPIOD, &gpio_initstruct); HAL_GPIO_Init(GPIOE, &gpio_initstruct); HAL_GPIO_Init(GPIOH, &gpio_initstruct); gpio_initstruct.Pin &= ~GPIO_PIN_13; HAL_GPIO_Init(GPIOC, &gpio_initstruct); gpio_initstruct.Pin &= (GPIO_PIN_All & ~GPIO_PIN_5); HAL_GPIO_Init(GPIOA, &gpio_initstruct); } | This function configures GPIO pins on certain STM32 peripherals for analog mode operation with high speed and no pull-up/pull-down resistors. Specifically, it enables clocks for GPIOA, GPIOB, GPIOC, GPIOD, GPIOE, and GPIOH, initializes these ports except for GPIOC pin 13 and GPIOA pins (implicitly all), sets GPIOC pin 13 to a mode other than analog, and initializes GPIOA, GPIOD, GPIOE, and GPIOH with the specified settings.
stm32_file_263.c | __STATIC_INLINE void SYSCLKConfig_FromSTOP(void) { LL_RCC_HSE_Enable(); while(LL_RCC_HSE_IsReady() != 1) {}; LL_RCC_PLL_Enable(); while(LL_RCC_PLL_IsReady() != 1) { }; LL_RCC_SetSysClkSource(LL_RCC_SYS_CLKSOURCE_PLL); while(LL_RCC_GetSysClkSource() != LL_RCC_SYS_CLKSOURCE_STATUS_PLL) { }; } | This function configures the system clock source from STOP mode by enabling HSE, PLL, setting the system clock source to PLL, and waiting for the new source to be stable.
stm32_file_263.c | void Error_Handler(void) { HAL_SuspendTick(); BSP_LED_On(LED2); while (1) { } } | The `Error_Handler` function is designed for error management within a hardware system. It suspends the tick timer, turns on LED2, and enters an infinite loop upon encountering an error, which could be due to specific STM32 functions like HAL_SuspendTick() or BSP_LED_On(LED2).
stm32_file_263.c | void HAL_SYSTICK_Callback(void) { HAL_IncTick(); if (TimingDelay != 0) { TimingDelay--; } else { BSP_LED_Toggle(LED2); TimingDelay = LED_TOGGLE_DELAY; } } | This function is an interrupt service routine (ISR) for the SysTick timer of an STM32 microcontroller. It increments the system tick counter (HAL_IncTick()) and manages a timing delay, toggling LED2 every time the delay expires (BSP_LED_Toggle(LED2)).
stm32_file_263.c | void HAL_GPIO_EXTI_Callback(uint16_t GPIO_Pin) { if (GPIO_Pin == USER_BUTTON_PIN) { BSP_LED_Init(LED2); BSP_LED_On(LED2); } } | This function handles an external interrupt on a specific GPIO pin (USER_BUTTON_PIN). Upon detection of the interrupt event, it initializes LED2 using BSP_LED_Init and turns it on using BSP_LED_On, both of which are part of the STM32 Boostrap Package (BSP) library.
stm32_file_263.c | void assert_failed(uint8_t *file, uint32_t line) { while (1) { } } | This function serves as an assertion failure handler, halting execution when a specified condition is violated during hardware initialization, input/output, interrupt handling, or error management. No specific STM32 functions are called within this code snippet.
stm32_file_264.c | int main(void) { HAL_Init(); SystemClock_Config(); MX_GPIO_Init(); MX_USART2_UART_Init(); MX_I2C1_Init(); mpu6050Config(); while (1) { mpu6050GyroRead(); mpu6050AccelRead(); HAL_Delay(200); } } | This `main()` function initializes hardware components such as the clock system, GPIO pins, USART2 UART, I2C1 interface, and configures an MPU6050 sensor. It then enters an infinite loop that reads gyroscope and accelerometer data from the MPU6050 sensor every 200 milliseconds using `mpu6050GyroRead()` and `mpu6050AccelRead()`, without handling interrupts or errors explicitly as shown in the code.
stm32_file_264.c | void SystemClock_Config(void) { RCC_OscInitTypeDef RCC_OscInitStruct = {0}; RCC_ClkInitTypeDef RCC_ClkInitStruct = {0}; __HAL_RCC_PWR_CLK_ENABLE(); __HAL_PWR_VOLTAGESCALING_CONFIG(PWR_REGULATOR_VOLTAGE_SCALE1); RCC_OscInitStruct.OscillatorType = RCC_OSCILLATORTYPE_HSE; RCC_OscInitStruct.HSEState = RCC_HSE_ON; RCC_OscInitStruct.PLL.PLLState = RCC_PLL_ON; RCC_OscInitStruct.PLL.PLLSource = RCC_PLLSOURCE_HSE; RCC_OscInitStruct.PLL.PLLM = 4; RCC_OscInitStruct.PLL.PLLN = 180; RCC_OscInitStruct.PLL.PLLP = RCC_PLLP_DIV2; RCC_OscInitStruct.PLL.PLLQ = 2; RCC_OscInitStruct.PLL.PLLR = 2; if (HAL_RCC_OscConfig(&RCC_OscInitStruct) != HAL_OK) { Error_Handler(); } if (HAL_PWREx_EnableOverDrive() != HAL_OK) { Error_Handler(); } RCC_ClkInitStruct.ClockType = RCC_CLOCKTYPE_HCLK¦RCC_CLOCKTYPE_SYSCLK ¦RCC_CLOCKTYPE_PCLK1¦RCC_CLOCKTYPE_PCLK2; RCC_ClkInitStruct.SYSCLKSource = RCC_SYSCLKSOURCE_PLLCLK; RCC_ClkInitStruct.AHBCLKDivider = RCC_SYSCLK_DIV1; RCC_ClkInitStruct.APB1CLKDivider = RCC_HCLK_DIV4; RCC_ClkInitStruct.APB2CLKDivider = RCC_HCLK_DIV2; if (HAL_RCC_ClockConfig(&RCC_ClkInitStruct, FLASH_LATENCY_5) != HAL_OK) { Error_Handler(); } } | This function configures the system clock by enabling the High-Speed External Oscillator (HSE), setting up the PLL multiplication factor, and initializing the System, HCLK, SYSCLK, PCLK1, and PCLK2 clocks using HAL_RCC_OscConfig and HAL_RCC_ClockConfig functions. It also enables overdrive mode with HAL_PWREx_EnableOverDrive function.
stm32_file_264.c | static void MX_I2C1_Init(void) { hi2c1.Instance = I2C1; hi2c1.Init.ClockSpeed = 400000; hi2c1.Init.DutyCycle = I2C_DUTYCYCLE_2; hi2c1.Init.OwnAddress1 = 0; hi2c1.Init.AddressingMode = I2C_ADDRESSINGMODE_7BIT; hi2c1.Init.DualAddressMode = I2C_DUALADDRESS_DISABLE; hi2c1.Init.OwnAddress2 = 0; hi2c1.Init.GeneralCallMode = I2C_GENERALCALL_DISABLE; hi2c1.Init.NoStretchMode = I2C_NOSTRETCH_DISABLE; if (HAL_I2C_Init(&hi2c1) != HAL_OK) { Error_Handler(); } } | This function initializes I2C1 hardware by configuring its clock speed, duty cycle, addressing mode, and other parameters using the HAL_I2C_Init() function from STM32's Hardware Abstraction Layer (HAL). If initialization fails, it calls Error_Handler().
stm32_file_264.c | static void MX_USART2_UART_Init(void) { huart2.Instance = USART2; huart2.Init.BaudRate = 115200; huart2.Init.WordLength = UART_WORDLENGTH_8B; huart2.Init.StopBits = UART_STOPBITS_1; huart2.Init.Parity = UART_PARITY_NONE; huart2.Init.Mode = UART_MODE_TX_RX; huart2.Init.HwFlowCtl = UART_HWCONTROL_NONE; huart2.Init.OverSampling = UART_OVERSAMPLING_16; if (HAL_UART_Init(&huart2) != HAL_OK) { Error_Handler(); } } | This function initializes the USART2 hardware for asynchronous communication at a baud rate of 115200, using 8 data bits, no parity, and one stop bit, with the HAL library's `HAL_UART_Init` function.
stm32_file_264.c | static void MX_GPIO_Init(void) { GPIO_InitTypeDef GPIO_InitStruct = {0}; __HAL_RCC_GPIOC_CLK_ENABLE(); __HAL_RCC_GPIOH_CLK_ENABLE(); __HAL_RCC_GPIOA_CLK_ENABLE(); __HAL_RCC_GPIOB_CLK_ENABLE(); HAL_GPIO_WritePin(LD2_GPIO_Port, LD2_Pin, GPIO_PIN_RESET); GPIO_InitStruct.Pin = B1_Pin; GPIO_InitStruct.Mode = GPIO_MODE_IT_FALLING; GPIO_InitStruct.Pull = GPIO_NOPULL; HAL_GPIO_Init(B1_GPIO_Port, &GPIO_InitStruct); GPIO_InitStruct.Pin = LD2_Pin; GPIO_InitStruct.Mode = GPIO_MODE_OUTPUT_PP; GPIO_InitStruct.Pull = GPIO_NOPULL; GPIO_InitStruct.Speed = GPIO_SPEED_FREQ_LOW; HAL_GPIO_Init(LD2_GPIO_Port, &GPIO_InitStruct); } | This function initializes GPIO ports on an STM32 microcontroller by enabling their respective clocks, configuring the B1 pin for falling edge interrupts, setting up the LD2 pin as an output, and writing it in a reset state. Specifically called functions are __HAL_RCC_GPIOC_CLK_ENABLE(), __HAL_RCC_GPIOH_CLK_ENABLE(), __HAL_RCC_GPIOA_CLK_ENABLE(), __HAL_RCC_GPIOB_CLK_ENABLE(), HAL_GPIO_WritePin(), HAL_GPIO_Init().
stm32_file_264.c | void Error_Handler(void) { __disable_irq(); while (1) { } } | The `Error_Handler` function is designed to halt the execution of the program when an error occurs by disabling interrupts and entering an infinite loop, which prevents further processing. No specific STM32 or HAL functions are called within this code snippet.
stm32_file_264.c | void assert_failed(uint8_t *file, uint32_t line) { } | The function `assert_failed` is an error handling mechanism that gets triggered when an assertion in the code fails. It does not involve hardware initialization, input/output, interrupt handling, or specific STM32 functions like HAL_UART_Init or HAL_GPIO_WritePin as it doesn't perform any of these actions explicitly.
stm32_file_265.c | void HAL_ADC_ConvCpltCallback(ADC_HandleTypeDef* hadc) { value_adc = HAL_ADC_GetValue(&hadc1); value_adc = value_adc * 0.085; if(value_adc > ideal_mode){ HAL_TIM_PWM_Start(&htim1, TIM_CHANNEL_2); } else { HAL_TIM_PWM_Stop(&htim1, TIM_CHANNEL_2); } if(value_adc > UltraPower){ HAL_TIM_OC_Start(&htim1, TIM_CHANNEL_4); } else{ HAL_TIM_OC_Stop(&htim1, TIM_CHANNEL_4); } } | This function is an ADC completion callback, handling interrupts from an ADC (Analog-to-Digital Converter). It retrieves the converted ADC value, scales it, and based on the value, starts/stops a PWM (Pulse Width Modulation) on TIM1 channel 2 and an OC (Output Compare) on TIM1 channel 4.
stm32_file_265.c | int main(void) { HAL_Init(); SystemClock_Config(); MX_GPIO_Init(); MX_ADC1_Init(); MX_TIM1_Init(); MX_USART1_UART_Init(); HAL_TIM_IC_Start_IT(&htim1, TIM_CHANNEL_1); HAL_TIM_PWM_Start(&htim1, TIM_CHANNEL_2); HAL_TIM_PWM_Start(&htim1, TIM_CHANNEL_3); char uartData[50]; char uartData2[50]; char uartData3[50]; lcd_init(_LCD_4BIT, _LCD_FONT_5x8, _LCD_2LINE); lcd_print(1,1, "Program Starting...."); lcd_clear(); while (1) { HAL_ADC_Start_IT(&hadc1); if(value_adc > UltraPower){ int len1 = sprintf(uartData3, "\\r\\nULTRA POWER MODE INITAITED\\r\\n"); HAL_UART_Transmit(&huart1, (uint8_t*)uartData3, len1+1, HAL_MAX_DELAY); int len = sprintf(uartData, "Temperature = "); lcd_print(1,1,uartData); int lent2 = sprintf(uartData2, "%d.%02u C\\r\\n", (int) value_adc, (int) ((value_adc - (int) value_adc) * 100 )); HAL_UART_Transmit(&huart1, (uint8_t*)uartData, len+1, HAL_MAX_DELAY); HAL_UART_Transmit(&huart1, (uint8_t*)uartData2, len+1, HAL_MAX_DELAY); lcd_print(2, 1, uartData2); } else if(value_adc > ideal_mode){ int len1 = sprintf(uartData3, "\\r\\nPOWER MODE INITAITED\\r\\n"); HAL_UART_Transmit(&huart1, (uint8_t*)uartData3, len1+1, HAL_MAX_DELAY); int len = sprintf(uartData, "Temperature = "); lcd_print(1,1,uartData); int lent2 = sprintf(uartData2, "%d.%02u C\\r\\n", (int) value_adc, (int) ((value_adc - (int) value_adc) * 100 )); HAL_UART_Transmit(&huart1, (uint8_t*)uartData, len+1, HAL_MAX_DELAY); HAL_UART_Transmit(&huart1, (uint8_t*)uartData2, len+1, HAL_MAX_DELAY); lcd_print(2, 1, uartData2); } else { int len1 = sprintf(uartData3, "\\r\\nPOWER MODE OFF\\rIDEAL MODE INITAITED\\r\\n"); HAL_UART_Transmit(&huart1, (uint8_t*)uartData3, len1+1, HAL_MAX_DELAY); int len = sprintf(uartData, "Temperature = "); lcd_print(1,1,uartData); int lent2 = sprintf(uartData2, "%d.%02u C\\r\\n", (int) value_adc, (int) ((value_adc - (int) value_adc) * 100 )); HAL_UART_Transmit(&huart1, (uint8_t*)uartData, len+1, HAL_MAX_DELAY); HAL_UART_Transmit(&huart1, (uint8_t*)uartData2, len+1, HAL_MAX_DELAY); lcd_print(2, 1, uartData2); } } } | This function initializes hardware components such as the clock system, GPIO, ADC1, TIM1, and USART1 on an STM32 microcontroller. It also starts interrupts for TIM1 channels 1, 2, and 3, and initiates an ADC conversion.
stm32_file_265.c | void SystemClock_Config(void) { RCC_OscInitTypeDef RCC_OscInitStruct = {0}; RCC_ClkInitTypeDef RCC_ClkInitStruct = {0}; RCC_PeriphCLKInitTypeDef PeriphClkInit = {0}; RCC_OscInitStruct.OscillatorType = RCC_OSCILLATORTYPE_HSI; RCC_OscInitStruct.HSIState = RCC_HSI_ON; RCC_OscInitStruct.HSICalibrationValue = RCC_HSICALIBRATION_DEFAULT; RCC_OscInitStruct.PLL.PLLState = RCC_PLL_ON; RCC_OscInitStruct.PLL.PLLSource = RCC_PLLSOURCE_HSI_DIV2; RCC_OscInitStruct.PLL.PLLMUL = RCC_PLL_MUL2; if (HAL_RCC_OscConfig(&RCC_OscInitStruct) != HAL_OK) { Error_Handler(); } RCC_ClkInitStruct.ClockType = RCC_CLOCKTYPE_HCLK¦RCC_CLOCKTYPE_SYSCLK ¦RCC_CLOCKTYPE_PCLK1¦RCC_CLOCKTYPE_PCLK2; RCC_ClkInitStruct.SYSCLKSource = RCC_SYSCLKSOURCE_PLLCLK; RCC_ClkInitStruct.AHBCLKDivider = RCC_SYSCLK_DIV1; RCC_ClkInitStruct.APB1CLKDivider = RCC_HCLK_DIV1; RCC_ClkInitStruct.APB2CLKDivider = RCC_HCLK_DIV1; if (HAL_RCC_ClockConfig(&RCC_ClkInitStruct, FLASH_LATENCY_0) != HAL_OK) { Error_Handler(); } PeriphClkInit.PeriphClockSelection = RCC_PERIPHCLK_ADC; PeriphClkInit.AdcClockSelection = RCC_ADCPCLK2_DIV2; if (HAL_RCCEx_PeriphCLKConfig(&PeriphClkInit) != HAL_OK) { Error_Handler(); } } | This function configures the system clock by initializing the oscillator, clock, peripheral clock, and adjusting flash latency for proper operation of the hardware on an STM32 microcontroller, using various HAL functions such as `HAL_RCC_OscConfig`, `HAL_RCC_ClockConfig`, and `HAL_RCCEx_PeriphCLKConfig`.
stm32_file_265.c | static void MX_ADC1_Init(void) { ADC_ChannelConfTypeDef sConfig = {0}; hadc1.Instance = ADC1; hadc1.Init.ScanConvMode = ADC_SCAN_DISABLE; hadc1.Init.ContinuousConvMode = DISABLE; hadc1.Init.DiscontinuousConvMode = DISABLE; hadc1.Init.ExternalTrigConv = ADC_SOFTWARE_START; hadc1.Init.DataAlign = ADC_DATAALIGN_RIGHT; hadc1.Init.NbrOfConversion = 1; if (HAL_ADC_Init(&hadc1) != HAL_OK) { Error_Handler(); } sConfig.Channel = ADC_CHANNEL_0; sConfig.Rank = ADC_REGULAR_RANK_1; sConfig.SamplingTime = ADC_SAMPLETIME_1CYCLE_5; if (HAL_ADC_ConfigChannel(&hadc1, &sConfig) != HAL_OK) { Error_Handler(); } } | This function initializes an Analog-to-Digital Converter (ADC) channel on the ADC1 peripheral of an STM32 microcontroller using the HAL library's `HAL_ADC_Init` and `HAL_ADC_ConfigChannel` functions, specifying a single conversion with software triggering and a specific sampling time.
stm32_file_265.c | static void MX_TIM1_Init(void) { TIM_ClockConfigTypeDef sClockSourceConfig = {0}; TIM_MasterConfigTypeDef sMasterConfig = {0}; TIM_IC_InitTypeDef sConfigIC = {0}; TIM_OC_InitTypeDef sConfigOC = {0}; TIM_BreakDeadTimeConfigTypeDef sBreakDeadTimeConfig = {0}; htim1.Instance = TIM1; htim1.Init.Prescaler = 124; htim1.Init.CounterMode = TIM_COUNTERMODE_UP; htim1.Init.Period = 63999; htim1.Init.ClockDivision = TIM_CLOCKDIVISION_DIV1; htim1.Init.RepetitionCounter = 0; htim1.Init.AutoReloadPreload = TIM_AUTORELOAD_PRELOAD_DISABLE; if (HAL_TIM_Base_Init(&htim1) != HAL_OK) { Error_Handler(); } sClockSourceConfig.ClockSource = TIM_CLOCKSOURCE_INTERNAL; if (HAL_TIM_ConfigClockSource(&htim1, &sClockSourceConfig) != HAL_OK) { Error_Handler(); } if (HAL_TIM_IC_Init(&htim1) != HAL_OK) { Error_Handler(); } if (HAL_TIM_PWM_Init(&htim1) != HAL_OK) { Error_Handler(); } if (HAL_TIM_OC_Init(&htim1) != HAL_OK) { Error_Handler(); } sMasterConfig.MasterOutputTrigger = TIM_TRGO_RESET; sMasterConfig.MasterSlaveMode = TIM_MASTERSLAVEMODE_DISABLE; if (HAL_TIMEx_MasterConfigSynchronization(&htim1, &sMasterConfig) != HAL_OK) { Error_Handler(); } sConfigIC.ICPolarity = TIM_INPUTCHANNELPOLARITY_RISING; sConfigIC.ICSelection = TIM_ICSELECTION_DIRECTTI; sConfigIC.ICPrescaler = TIM_ICPSC_DIV1; sConfigIC.ICFilter = 0; if (HAL_TIM_IC_ConfigChannel(&htim1, &sConfigIC, TIM_CHANNEL_1) != HAL_OK) { Error_Handler(); } sConfigOC.OCMode = TIM_OCMODE_PWM1; sConfigOC.Pulse = 42666; sConfigOC.OCPolarity = TIM_OCPOLARITY_HIGH; sConfigOC.OCNPolarity = TIM_OCNPOLARITY_HIGH; sConfigOC.OCFastMode = TIM_OCFAST_DISABLE; sConfigOC.OCIdleState = TIM_OCIDLESTATE_RESET; sConfigOC.OCNIdleState = TIM_OCNIDLESTATE_RESET; if (HAL_TIM_PWM_ConfigChannel(&htim1, &sConfigOC, TIM_CHANNEL_2) != HAL_OK) { Error_Handler(); } sConfigOC.Pulse = 42666; if (HAL_TIM_PWM_ConfigChannel(&htim1, &sConfigOC, TIM_CHANNEL_3) != HAL_OK) { Error_Handler(); } sConfigOC.OCMode = TIM_OCMODE_TOGGLE; sConfigOC.Pulse = 42666; if (HAL_TIM_OC_ConfigChannel(&htim1, &sConfigOC, TIM_CHANNEL_4) != HAL_OK) { Error_Handler(); } sBreakDeadTimeConfig.OffStateRunMode = TIM_OSSR_DISABLE; sBreakDeadTimeConfig.OffStateIDLEMode = TIM_OSSI_DISABLE; sBreakDeadTimeConfig.LockLevel = TIM_LOCKLEVEL_OFF; sBreakDeadTimeConfig.DeadTime = 0; sBreakDeadTimeConfig.BreakState = TIM_BREAK_DISABLE; sBreakDeadTimeConfig.BreakPolarity = TIM_BREAKPOLARITY_HIGH; sBreakDeadTimeConfig.AutomaticOutput = TIM_AUTOMATICOUTPUT_DISABLE; if (HAL_TIMEx_ConfigBreakDeadTime(&htim1, &sBreakDeadTimeConfig) != HAL_OK) { Error_Handler(); } HAL_TIM_MspPostInit(&htim1); } | This function initializes TIM1 peripheral with PWM mode, sets its prescaler, period, clock source, and other configurations. It also configures Input Capture (IC), Output Compare (OC), Master Configuration, and Break Dead Time for channels 1-4 of TIM1.
stm32_file_265.c | static void MX_USART1_UART_Init(void) { huart1.Instance = USART1; huart1.Init.BaudRate = 9600; huart1.Init.WordLength = UART_WORDLENGTH_8B; huart1.Init.StopBits = UART_STOPBITS_1; huart1.Init.Parity = UART_PARITY_NONE; huart1.Init.Mode = UART_MODE_TX_RX; huart1.Init.HwFlowCtl = UART_HWCONTROL_NONE; huart1.Init.OverSampling = UART_OVERSAMPLING_16; if (HAL_UART_Init(&huart1) != HAL_OK) { Error_Handler(); } } | This function initializes the USART1 hardware for asynchronous communication with a baud rate of 9600, word length of 8 bits, one stop bit, no parity, and over-sampling of 16. It uses the HAL_UART_Init function from the STM32 HAL library to perform this initialization.
stm32_file_265.c | static void MX_GPIO_Init(void) { GPIO_InitTypeDef GPIO_InitStruct = {0}; __HAL_RCC_GPIOA_CLK_ENABLE(); __HAL_RCC_GPIOB_CLK_ENABLE(); HAL_GPIO_WritePin(GPIOA, LCD_EN_Pin¦LCD_RS_Pin¦LCD_D4_Pin¦LCD_D5_Pin ¦LCD_D6_Pin¦LCD_D7_Pin, GPIO_PIN_RESET); HAL_GPIO_WritePin(GPIOB, GPIO_PIN_1¦GPIO_PIN_2, GPIO_PIN_RESET); GPIO_InitStruct.Pin = LCD_EN_Pin¦LCD_RS_Pin¦LCD_D4_Pin¦LCD_D5_Pin ¦LCD_D6_Pin¦LCD_D7_Pin; GPIO_InitStruct.Mode = GPIO_MODE_OUTPUT_PP; GPIO_InitStruct.Pull = GPIO_NOPULL; GPIO_InitStruct.Speed = GPIO_SPEED_FREQ_LOW; HAL_GPIO_Init(GPIOA, &GPIO_InitStruct); GPIO_InitStruct.Pin = GPIO_PIN_1¦GPIO_PIN_2; GPIO_InitStruct.Mode = GPIO_MODE_OUTPUT_PP; GPIO_InitStruct.Pull = GPIO_NOPULL; GPIO_InitStruct.Speed = GPIO_SPEED_FREQ_LOW; HAL_GPIO_Init(GPIOB, &GPIO_InitStruct); } | This function initializes GPIO pins on STM32 hardware by enabling their respective clocks, setting default output values, and configuring them as outputs with pull-up resistors disabled and low speed. Specifically, it uses HAL_RCC functions to enable the clocks for GPIOA and GPIOB, sets all specified pins to a reset state using HAL_GPIO_WritePin, and initializes the pins as output using HAL_GPIO_Init with a pull-up resistor disabled and low speed.
stm32_file_265.c | void Error_Handler(void) { __disable_irq(); while (1) { } } | The `Error_Handler` function halts the execution of the program when an error occurs, disabling interrupts indefinitely. No specific STM32 or HAL functions are called within this code snippet.
stm32_file_265.c | void assert_failed(uint8_t *file, uint32_t line) { } | This function, `assert_failed`, is an error management routine that gets invoked when an assertion in the code fails. It does not interact with hardware initialization, input/output, interrupt handling explicitly, as no specific HAL or STM32 functions are called within it.
stm32_file_267.c | int main(void) { HAL_Init(); SystemClock_Config(); HAL_GPIO_WritePin(USBovr_GPIO_Port, USBovr_Pin, GPIO_PIN_RESET); HAL_GPIO_WritePin(USBpw_GPIO_Port, USBpw_Pin, GPIO_PIN_RESET); MX_GPIO_Init(); MX_TIM12_Init(); MX_I2C2_Init(); struct netif *netif = &netif_myData; lwip_init(); netif->hwaddr_len = 6; memcpy(netif->hwaddr, hwaddr, 6); netif = netif_add(netif, PADDR(ipaddr), PADDR(netmask), PADDR(gateway), NULL, netif_init_cb, ip_input); netif_set_default(netif); init_periph(); printf("netif_is_up...\\n"); while (!netif_is_up(&netif_myData)) ; tCGI cgi_script_1 = {"/state.cgi", state_cgi_handler }; tCGI cgi_script_2 = {"/ctl1.cgi", ctl_cgi_handler1}; tCGI CGI_TAB[2]; CGI_TAB[0] = cgi_script_1; CGI_TAB[1] = cgi_script_2; int CGI_NUM =2; http_set_cgi_handlers(CGI_TAB, sizeof(CGI_TAB) / sizeof(tCGI)); http_set_ssi_handler(ssi_handler, ssi_tags_table, sizeof(ssi_tags_table) / sizeof(char *)); httpd_init(); printf("work\\n"); while (dhserv_init(&dhcp_config) != ERR_OK) { printf("dhserv_init ERR\\n"); } time_init(); USBD_Init(&USB_OTG_dev, USB_OTG_FS_CORE_ID, &USR_desc, &usbd_rndis_cb, &USR_cb); rndis_rxproc = on_packet; while (1) { usb_polling(); stmr(); DHCP_Periodic_Handle(&gnetif); } while (1) { } } | This C function initializes hardware components such as clocks, GPIO pins, TIM12, I2C2, and starts the LwIP network stack. It also sets up two CGI scripts for HTTP handling, initializes an HTTP server, DHCP, and a USB device (OTG FS).
stm32_file_267.c | void SystemClock_Config(void) { RCC_OscInitTypeDef RCC_OscInitStruct = {0}; RCC_ClkInitTypeDef RCC_ClkInitStruct = {0}; RCC_OscInitStruct.OscillatorType = RCC_OSCILLATORTYPE_HSE; RCC_OscInitStruct.HSEState = RCC_HSE_ON; RCC_OscInitStruct.PLL.PLLState = RCC_PLL_ON; RCC_OscInitStruct.PLL.PLLSource = RCC_PLLSOURCE_HSE; RCC_OscInitStruct.PLL.PLLM = 10; RCC_OscInitStruct.PLL.PLLN = 200; RCC_OscInitStruct.PLL.PLLP = RCC_PLLP_DIV2; RCC_OscInitStruct.PLL.PLLQ = 5; if (HAL_RCC_OscConfig(&RCC_OscInitStruct) != HAL_OK) { Error_Handler(); } RCC_ClkInitStruct.ClockType = RCC_CLOCKTYPE_HCLK¦RCC_CLOCKTYPE_SYSCLK ¦RCC_CLOCKTYPE_PCLK1¦RCC_CLOCKTYPE_PCLK2; RCC_ClkInitStruct.SYSCLKSource = RCC_SYSCLKSOURCE_PLLCLK; RCC_ClkInitStruct.AHBCLKDivider = RCC_SYSCLK_DIV1; RCC_ClkInitStruct.APB1CLKDivider = RCC_HCLK_DIV4; RCC_ClkInitStruct.APB2CLKDivider = RCC_HCLK_DIV2; if (HAL_RCC_ClockConfig(&RCC_ClkInitStruct, FLASH_LATENCY_3) != HAL_OK) { Error_Handler(); } } | This function configures the system clock by initializing the High-Speed External Oscillator (HSE) and setting up the PLL to generate the System Clock, HCLK, SYSCLK, PCLK1, and PCLK2 frequencies. Specifically called HAL functions are `HAL_RCC_OscConfig` and `HAL_RCC_ClockConfig`.
stm32_file_267.c | static void MX_I2C2_Init(void) { hi2c2.Instance = I2C2; hi2c2.Init.ClockSpeed = 100000; hi2c2.Init.DutyCycle = I2C_DUTYCYCLE_2; hi2c2.Init.OwnAddress1 = 0; hi2c2.Init.AddressingMode = I2C_ADDRESSINGMODE_7BIT; hi2c2.Init.DualAddressMode = I2C_DUALADDRESS_DISABLE; hi2c2.Init.OwnAddress2 = 0; hi2c2.Init.GeneralCallMode = I2C_GENERALCALL_DISABLE; hi2c2.Init.NoStretchMode = I2C_NOSTRETCH_DISABLE; if (HAL_I2C_Init(&hi2c2) != HAL_OK) { Error_Handler(); } } | This function initializes I2C2 hardware on an STM32 device, setting its clock speed to 100kHz, duty cycle to 50%, and addressing mode to 7-bit. It uses the HAL_I2C_Init() function for initialization.
stm32_file_267.c | static void MX_TIM12_Init(void) { TIM_OC_InitTypeDef sConfigOC = {0}; htim12.Instance = TIM12; htim12.Init.Prescaler = 120; htim12.Init.CounterMode = TIM_COUNTERMODE_UP; htim12.Init.Period = 100; htim12.Init.ClockDivision = TIM_CLOCKDIVISION_DIV1; htim12.Init.AutoReloadPreload = TIM_AUTORELOAD_PRELOAD_DISABLE; if (HAL_TIM_OC_Init(&htim12) != HAL_OK) { Error_Handler(); } sConfigOC.OCMode = TIM_OCMODE_TIMING; sConfigOC.Pulse = 50; sConfigOC.OCPolarity = TIM_OCPOLARITY_HIGH; sConfigOC.OCFastMode = TIM_OCFAST_DISABLE; if (HAL_TIM_OC_ConfigChannel(&htim12, &sConfigOC, TIM_CHANNEL_1) != HAL_OK) { Error_Handler(); } } | This function initializes TIM12 timer with a prescaler of 120, counter mode set to UP, period of 100, and disables auto-reload preload. It also configures TIM12 Channel 1 for timing output mode with a pulse width of 50 and high output polarity.
stm32_file_267.c | static void MX_GPIO_Init(void) { GPIO_InitTypeDef GPIO_InitStruct = {0}; __HAL_RCC_GPIOE_CLK_ENABLE(); __HAL_RCC_GPIOH_CLK_ENABLE(); __HAL_RCC_GPIOC_CLK_ENABLE(); __HAL_RCC_GPIOB_CLK_ENABLE(); __HAL_RCC_GPIOD_CLK_ENABLE(); __HAL_RCC_GPIOA_CLK_ENABLE(); HAL_GPIO_WritePin(USBovr_GPIO_Port, USBovr_Pin, GPIO_PIN_RESET); HAL_GPIO_WritePin(GPIOD, DIpu_Pin¦CLKpu_Pin¦nOnpWF_Pin, GPIO_PIN_RESET); HAL_GPIO_WritePin(ResWF_GPIO_Port, ResWF_Pin, GPIO_PIN_RESET); HAL_GPIO_WritePin(USBpw_GPIO_Port, USBpw_Pin, GPIO_PIN_RESET); HAL_GPIO_WritePin(GPIOB, nRSTind_Pin¦onLIGT_Pin, GPIO_PIN_RESET); GPIO_InitStruct.Pin = USBovr_Pin; GPIO_InitStruct.Mode = GPIO_MODE_OUTPUT_PP; GPIO_InitStruct.Pull = GPIO_NOPULL; GPIO_InitStruct.Speed = GPIO_SPEED_FREQ_LOW; HAL_GPIO_Init(USBovr_GPIO_Port, &GPIO_InitStruct); GPIO_InitStruct.Pin = GPIO_PIN_0¦GPIO_PIN_1¦GPIO_PIN_2¦GPIO_PIN_3; GPIO_InitStruct.Mode = GPIO_MODE_ANALOG; GPIO_InitStruct.Pull = GPIO_NOPULL; HAL_GPIO_Init(GPIOC, &GPIO_InitStruct); GPIO_InitStruct.Pin = DIpu_Pin¦CLKpu_Pin; GPIO_InitStruct.Mode = GPIO_MODE_OUTPUT_PP; GPIO_InitStruct.Pull = GPIO_NOPULL; GPIO_InitStruct.Speed = GPIO_SPEED_FREQ_LOW; HAL_GPIO_Init(GPIOD, &GPIO_InitStruct); GPIO_InitStruct.Pin = ResWF_Pin; GPIO_InitStruct.Mode = GPIO_MODE_OUTPUT_PP; GPIO_InitStruct.Pull = GPIO_PULLUP; GPIO_InitStruct.Speed = GPIO_SPEED_FREQ_VERY_HIGH; HAL_GPIO_Init(ResWF_GPIO_Port, &GPIO_InitStruct); GPIO_InitStruct.Pin = Vbus_Pin; GPIO_InitStruct.Mode = GPIO_MODE_INPUT; GPIO_InitStruct.Pull = GPIO_NOPULL; HAL_GPIO_Init(Vbus_GPIO_Port, &GPIO_InitStruct); GPIO_InitStruct.Pin = USBpw_Pin; GPIO_InitStruct.Mode = GPIO_MODE_OUTPUT_PP; GPIO_InitStruct.Pull = GPIO_NOPULL; GPIO_InitStruct.Speed = GPIO_SPEED_FREQ_LOW; HAL_GPIO_Init(USBpw_GPIO_Port, &GPIO_InitStruct); GPIO_InitStruct.Pin = nOnpWF_Pin; GPIO_InitStruct.Mode = GPIO_MODE_OUTPUT_PP; GPIO_InitStruct.Pull = GPIO_PULLDOWN; GPIO_InitStruct.Speed = GPIO_SPEED_FREQ_VERY_HIGH; HAL_GPIO_Init(nOnpWF_GPIO_Port, &GPIO_InitStruct); GPIO_InitStruct.Pin = GPIO_PIN_5¦GPIO_PIN_6; GPIO_InitStruct.Mode = GPIO_MODE_AF_PP; GPIO_InitStruct.Pull = GPIO_NOPULL; GPIO_InitStruct.Speed = GPIO_SPEED_FREQ_VERY_HIGH; GPIO_InitStruct.Alternate = GPIO_AF7_USART2; HAL_GPIO_Init(GPIOD, &GPIO_InitStruct); GPIO_InitStruct.Pin = nRSTind_Pin; GPIO_InitStruct.Mode = GPIO_MODE_OUTPUT_PP; GPIO_InitStruct.Pull = GPIO_PULLUP; GPIO_InitStruct.Speed = GPIO_SPEED_FREQ_LOW; HAL_GPIO_Init(nRSTind_GPIO_Port, &GPIO_InitStruct); GPIO_InitStruct.Pin = onLIGT_Pin; GPIO_InitStruct.Mode = GPIO_MODE_OUTPUT_PP; GPIO_InitStruct.Pull = GPIO_PULLDOWN; GPIO_InitStruct.Speed = GPIO_SPEED_FREQ_LOW; HAL_GPIO_Init(onLIGT_GPIO_Port, &GPIO_InitStruct); } | This function initializes various GPIO pins on different ports of an STM32 microcontroller by calling HAL-related functions such as `__HAL_RCC_GPIOX_CLK_ENABLE()`, `HAL_GPIO_Init()`, and `HAL_GPIO_WritePin()`. It configures some pins for output, others for input, and sets their speed and pull-up/pull-down resistances.
stm32_file_267.c | void HAL_TIM_PeriodElapsedCallback(TIM_HandleTypeDef *htim) { if (htim->Instance == TIM11) { HAL_IncTick(); } else if (htim->Instance == TIM12) { } } | This function handles timer interrupts for TIM11 and TIM12 instances on an STM32 microcontroller. Upon a period elapse event, it increments the system tick count using HAL_IncTick().
stm32_file_267.c | void Error_Handler(void) { printf("\\nError_Handler\\n"); } | This function, `Error_Handler`, is an error management routine that prints a message indicating an error has occurred when called. It does not call any specific STM32 or HAL functions explicitly in the provided code snippet, but it could be integrated with other functions for error handling in a larger system.
stm32_file_267.c | void assert_failed(uint8_t *file, uint32_t line) { } | This function, `assert_failed`, is an error handling mechanism that gets triggered when an assertion in the code fails. It does not perform any hardware initialization, I/O, interrupt handling, or specific STM32 functions are not called within this function as per the provided code snippet.
stm32_file_268.c | void SystemApp_Init(void) { __HAL_RCC_WAKEUPSTOP_CLK_CONFIG(RCC_STOP_WAKEUPCLOCK_MSI); UTIL_TIMER_Init(); Gpio_PreInit(); DBG_Init(); GNSE_TRACER_INIT(); GNSE_TRACER_TIMESTAMP(TimestampNow); APP_PPRINTF("\\r\\n Powering and using HW secure element (ATECC608A-TNGLORA) \\r\\n"); GNSE_BSP_LS_Init(LOAD_SWITCH_SENSORS); GNSE_BSP_LS_On(LOAD_SWITCH_SENSORS); HAL_Delay(LOAD_SWITCH_SENSORS_DELAY_MS); GNSE_BSP_Sensor_I2C1_Init(); UTIL_LPM_Init(); UTIL_LPM_SetOffMode((1 << CFG_LPM_APPLI_Id), UTIL_LPM_DISABLE); UTIL_LPM_SetStopMode((1 << CFG_LPM_APPLI_Id), UTIL_LPM_DISABLE); } | This function initializes hardware components, primarily focusing on clock configuration (`__HAL_RCC_WAKEUPSTOP_CLK_CONFIG`), timer setup (`UTIL_TIMER_Init`), GPIO pre-initialization (`Gpio_PreInit`), debugging initialization (`DBG_Init`), tracer initialization (`GNSE_TRACER_INIT`), and load switch sensor initialization (`GNSE_BSP_LS_Init`, `GNSE_BSP_Sensor_I2C1_Init`). Additionally, it sets up low-power management (`UTIL_LPM_Init`) and disables certain modes for the specified application ID (`UTIL_LPM_SetOffMode`, `UTIL_LPM_SetStopMode`).
stm32_file_268.c | void UTIL_SEQ_Idle(void) { UTIL_LPM_EnterLowPower(); } | This function, `UTIL_SEQ_Idle()`, appears to be a low-power management routine that calls `UTIL_LPM_EnterLowPower()`. The purpose of the function is related to power management, specifically entering a low-power state, but without further context, it's hard to determine its specific role in hardware initialization, input/output, interrupt handling, or error management.
stm32_file_268.c | static void TimestampNow(uint8_t *buff, uint16_t *size) { SysTime_t curtime = SysTimeGet(); tiny_snprintf_like((char *)buff, MAX_TS_SIZE, "%ds%03d:", curtime.Seconds, curtime.SubSeconds); *size = strlen((char *)buff); } | This function, `TimestampNow`, generates a timestamp in seconds and milliseconds as a string, using the `SysTimeGet()` function, and stores it in the provided buffer with a maximum size of `MAX_TS_SIZE`. The resulting string length is also stored in the second argument.
stm32_file_268.c | static void Gpio_PreInit(void) { GPIO_InitTypeDef GPIO_InitStruct = {0}; __HAL_RCC_GPIOA_CLK_ENABLE(); __HAL_RCC_GPIOB_CLK_ENABLE(); __HAL_RCC_GPIOC_CLK_ENABLE(); __HAL_RCC_GPIOH_CLK_ENABLE(); GPIO_InitStruct.Mode = GPIO_MODE_ANALOG; GPIO_InitStruct.Pull = GPIO_NOPULL; GPIO_InitStruct.Pin = GPIO_PIN_All & (~(GPIO_PIN_13 ¦ GPIO_PIN_14)); HAL_GPIO_Init(GPIOA, &GPIO_InitStruct); GPIO_InitStruct.Pin = GPIO_PIN_All; HAL_GPIO_Init(GPIOB, &GPIO_InitStruct); HAL_GPIO_Init(GPIOC, &GPIO_InitStruct); HAL_GPIO_Init(GPIOH, &GPIO_InitStruct); __HAL_RCC_GPIOA_CLK_DISABLE(); __HAL_RCC_GPIOB_CLK_DISABLE(); __HAL_RCC_GPIOC_CLK_DISABLE(); __HAL_RCC_GPIOH_CLK_DISABLE(); } | This function initializes selected GPIO pins on ports A, B, C, and H of an STM32 microcontroller, setting their mode to analog and disabling their clock after initialization, using the `HAL_GPIO_Init()` function from the HAL library.
stm32_file_268.c | static void DBG_Init() { LL_EXTI_EnableIT_32_63(LL_EXTI_LINE_46); HAL_DBGMCU_EnableDBGSleepMode(); HAL_DBGMCU_EnableDBGStopMode(); HAL_DBGMCU_EnableDBGStandbyMode(); GPIO_InitTypeDef GPIO_InitStruct = {0}; GPIO_InitStruct.Mode = GPIO_MODE_ANALOG; GPIO_InitStruct.Pull = GPIO_NOPULL; GPIO_InitStruct.Pin = (GPIO_PIN_13 ¦ GPIO_PIN_14); __HAL_RCC_GPIOA_CLK_ENABLE(); HAL_GPIO_Init(GPIOA, &GPIO_InitStruct); HAL_DBGMCU_DisableDBGSleepMode(); HAL_DBGMCU_DisableDBGStopMode(); HAL_DBGMCU_DisableDBGStandbyMode(); } | This function initializes hardware components for debugging purposes, enabling certain modes on the Debug Monitor Cluster Unit (DBGMCU), configuring specific pins on Port A as analog inputs, and enabling/disabling sleep, stop, and standby modes of DBGMCU based on its execution flow. It also enables an external interrupt on line 46.
stm32_file_268.c | void ADV_TRACER_PreSendHook(void) { UTIL_LPM_SetStopMode((1 << CFG_LPM_UART_TX_Id), UTIL_LPM_DISABLE); } | This function disables low power mode for UART TX during data transmission, by calling `UTIL_LPM_SetStopMode` with the specified argument, which suggests it may be related to hardware control or power management in the STM32 microcontroller, but without further context, it's not possible to determine specific HAL functions called.
stm32_file_268.c | void ADV_TRACER_PostSendHook(void) { UTIL_LPM_SetStopMode((1 << CFG_LPM_UART_TX_Id), UTIL_LPM_ENABLE); } | The `ADV_TRACER_PostSendHook` function sets a low power mode on the UART TX peripheral using the `UTIL_LPM_SetStopMode` function, which may contribute to hardware power management during data transmission. No specific STM32 HAL functions are called directly within this code snippet.
stm32_file_268.c | static void tiny_snprintf_like(char *buf, uint32_t maxsize, const char *strFormat, ...) { va_list vaArgs; va_start(vaArgs, strFormat); ADV_TRACER_VSNPRINTF(buf, maxsize, strFormat, vaArgs); va_end(vaArgs); } | This function, `tiny_snprintf_like`, is a custom variant of the standard snprintf function, used for formatted string printing in C. It does not have a direct role in hardware initialization, input/output, interrupt handling, or error management as indicated by the provided code.
stm32_file_268.c | HAL_StatusTypeDef HAL_InitTick(uint32_t TickPriority) { return HAL_OK; } | This function, `HAL_InitTick(uint32_t TickPriority)`, initializes the tick system in hardware, focusing on timer-related operations. It does not call any specific STM32 functions for I/O or interrupt handling, but it is part of the Hardware Abstraction Layer (HAL), indicating its role in managing hardware initialization.
stm32_file_268.c | uint32_t HAL_GetTick(void) { return GNSE_RTC_GetTimerValue(); } | This function, `HAL_GetTick()`, retrieves the current timer value from the RTC (Real-Time Clock) module of the STM32 hardware, providing a way to measure time elapsed in microseconds. No specific initialization, I/O, interrupt handling, or error management functions are explicitly called within this function.
stm32_file_268.c | void HAL_Delay(__IO uint32_t Delay) { GNSE_RTC_DelayMs(Delay); } | This function `HAL_Delay` is a delay function that calls the `GNSE_RTC_DelayMs()` function to delay execution for a specified number of milliseconds. The purpose of this function is primarily related to hardware initialization or application timing, as it provides a means to pause program execution for a specific duration.
stm32_file_27.c | int main(void) { uint32_t counter = 0; HAL_Init(); BSP_LED_Init(LED9); SystemClock_Config(); MX_ICACHE_Init(); MX_RNG_Init(); BSP_PB_Init(BUTTON_USER, BUTTON_MODE_EXTI); while (1) { while ((ubUserButtonClickEvent) == RESET) { __NOP(); } ubUserButtonClickEvent = RESET; for (counter = 0; counter < 8; counter++) { if (HAL_RNG_GenerateRandomNumber(&hrng, &aRandom32bit[counter]) != HAL_OK) { Error_Handler(); } } } } | This C function initializes hardware components such as the ICACHE, RNG, and GPIO button input on the STM32 microcontroller, configures the system clock, and handles an interrupt triggered by a user button press event. It also generates random numbers using the RNG module and increments a counter in response to the button press event.
stm32_file_27.c | void SystemClock_Config(void) { RCC_OscInitTypeDef RCC_OscInitStruct = {0}; RCC_ClkInitTypeDef RCC_ClkInitStruct = {0}; if (HAL_PWREx_ControlVoltageScaling(PWR_REGULATOR_VOLTAGE_SCALE0) != HAL_OK) { Error_Handler(); } RCC_OscInitStruct.OscillatorType = RCC_OSCILLATORTYPE_HSI48¦RCC_OSCILLATORTYPE_MSI; RCC_OscInitStruct.HSI48State = RCC_HSI48_ON; RCC_OscInitStruct.MSIState = RCC_MSI_ON; RCC_OscInitStruct.MSICalibrationValue = RCC_MSICALIBRATION_DEFAULT; RCC_OscInitStruct.MSIClockRange = RCC_MSIRANGE_6; RCC_OscInitStruct.PLL.PLLState = RCC_PLL_ON; RCC_OscInitStruct.PLL.PLLSource = RCC_PLLSOURCE_MSI; RCC_OscInitStruct.PLL.PLLM = 1; RCC_OscInitStruct.PLL.PLLN = 55; RCC_OscInitStruct.PLL.PLLP = RCC_PLLP_DIV7; RCC_OscInitStruct.PLL.PLLQ = RCC_PLLQ_DIV2; RCC_OscInitStruct.PLL.PLLR = RCC_PLLR_DIV2; if (HAL_RCC_OscConfig(&RCC_OscInitStruct) != HAL_OK) { Error_Handler(); } RCC_ClkInitStruct.ClockType = RCC_CLOCKTYPE_HCLK¦RCC_CLOCKTYPE_SYSCLK ¦RCC_CLOCKTYPE_PCLK1¦RCC_CLOCKTYPE_PCLK2; RCC_ClkInitStruct.SYSCLKSource = RCC_SYSCLKSOURCE_PLLCLK; RCC_ClkInitStruct.AHBCLKDivider = RCC_SYSCLK_DIV1; RCC_ClkInitStruct.APB1CLKDivider = RCC_HCLK_DIV1; RCC_ClkInitStruct.APB2CLKDivider = RCC_HCLK_DIV1; if (HAL_RCC_ClockConfig(&RCC_ClkInitStruct, FLASH_LATENCY_5) != HAL_OK) { Error_Handler(); } } | This function configures the System Clock by initializing the oscillator type (HSI48 and MSI), enabling the HSI48 and MSI oscillators, setting the MSI calibration value, and defining the PLL configuration for the System Clock. It also sets up the clock type for HCLK, SYSCLK, PCLK1, and PCLK2, specifying the source as the PLLCLK, and configures the AHBCLKDivider, APB1CLKDivider, and APB2CLKDivider.
stm32_file_27.c | static void MX_ICACHE_Init(void) { if (HAL_ICACHE_ConfigAssociativityMode(ICACHE_1WAY) != HAL_OK) { Error_Handler(); } if (HAL_ICACHE_Enable() != HAL_OK) { Error_Handler(); } } | This function initializes the Instruction Cache (ICACHE) of an STM32 microcontroller by setting its associativity mode to 1-way and enabling it. The specific functions called are `HAL_ICACHE_ConfigAssociativityMode` and `HAL_ICACHE_Enable`.
stm32_file_27.c | static void MX_RNG_Init(void) { hrng.Instance = RNG; hrng.Init.ClockErrorDetection = RNG_CED_ENABLE; if (HAL_RNG_Init(&hrng) != HAL_OK) { Error_Handler(); } } | The function `MX_RNG_Init` initializes the Random Number Generator (RNG) hardware module on an STM32 device using the High-Level Abstraction Layer (HAL) function `HAL_RNG_Init`. It enables Clock Error Detection during initialization.
stm32_file_27.c | void HAL_GPIO_EXTI_Rising_Callback(uint16_t GPIO_Pin) { if (GPIO_Pin == BUTTON_USER_PIN) { ubUserButtonClickEvent = SET; RNGStatus = 1; } } | This function is an interrupt service routine (ISR) for rising edges on a specific GPIO pin (BUTTON_USER_PIN). When the button is pressed, it sets a flag (ubUserButtonClickEvent) and initializes a variable (RNGStatus) to 1, indicating a user button click event has occurred.
stm32_file_27.c | void Error_Handler(void) { RNGStatus = 0xE; while (1) { BSP_LED_Toggle(LED9); HAL_Delay(500); } } | The `Error_Handler` function is responsible for handling errors by setting a specific RNG status value and repeatedly toggling LED9 while in an infinite loop. It does not call any explicit STM32 or HAL functions, but it may be part of a larger codebase that includes such calls.
stm32_file_27.c | void assert_failed(uint8_t *file, uint32_t line) { while (1) {} } | This function `assert_failed` is an error handling mechanism that enters an infinite loop upon failure of a condition in the code. It does not interact with hardware initialization, input/output, interrupt handling, or specific STM32 functions directly as indicated by the absence of any HAL or STM32 function calls within its body.
stm32_file_270.c | void assert_failed(uint8_t *file, uint32_t line) { } | This function, `assert_failed`, is an error-handling routine that gets triggered when an assertion in the code fails. It doesn't perform hardware initialization, input/output, interrupt handling explicitly as per the provided code.
stm32_file_271.c | int main(void) { HAL_Init(); SystemClock_Config(); BSP_LED_Init(LED1); BSP_LED_Init(LED2); BSP_LED_Init(LED3); BSP_LED_Init(LED4); BSP_JOY_Init(JOY_MODE_EXTI); while(1) { HAL_Delay(500); BSP_LED_Toggle(LED1); BSP_LED_Toggle(LED2); BSP_LED_Toggle(LED3); BSP_LED_Toggle(LED4); } } | This C function initializes hardware components such as clocks, LEDs, and a joystick input on an STM32 microcontroller, using specific functions like `HAL_Init()`, `SystemClock_Config()`, `BSP_LED_Init()`, and `BSP_JOY_Init()`. It then enters an infinite loop that toggles the states of four LEDs every 500 milliseconds.
stm32_file_271.c | void HAL_GPIO_EXTI_Callback(uint16_t GPIO_Pin) { if(GPIO_Pin == RIGHT_JOY_PIN) { if (uwIncrementState == 0) { HAL_SuspendTick(); uwIncrementState = 1; } else { HAL_ResumeTick(); uwIncrementState = 0; } } } | This function handles an external interrupt on the specified pin (RIGHT_JOY_PIN). When triggered, it toggles between suspending and resuming the system tick, indicating a state change for some increment operation.
stm32_file_271.c | static void SystemClock_Config(void) { RCC_ClkInitTypeDef RCC_ClkInitStruct; RCC_OscInitTypeDef RCC_OscInitStruct; HAL_StatusTypeDef ret = HAL_OK; __HAL_RCC_PWR_CLK_ENABLE(); __HAL_PWR_VOLTAGESCALING_CONFIG(PWR_REGULATOR_VOLTAGE_SCALE1); RCC_OscInitStruct.OscillatorType = RCC_OSCILLATORTYPE_HSE; RCC_OscInitStruct.HSEState = RCC_HSE_ON; RCC_OscInitStruct.PLL.PLLState = RCC_PLL_ON; RCC_OscInitStruct.PLL.PLLSource = RCC_PLLSOURCE_HSE; RCC_OscInitStruct.PLL.PLLM = 8; RCC_OscInitStruct.PLL.PLLN = 200; RCC_OscInitStruct.PLL.PLLP = RCC_PLLP_DIV2; RCC_OscInitStruct.PLL.PLLQ = 7; RCC_OscInitStruct.PLL.PLLR = 2; ret = HAL_RCC_OscConfig(&RCC_OscInitStruct); if(ret != HAL_OK) { while(1) { ; } } RCC_ClkInitStruct.ClockType = (RCC_CLOCKTYPE_SYSCLK ¦ RCC_CLOCKTYPE_HCLK ¦ RCC_CLOCKTYPE_PCLK1 ¦ RCC_CLOCKTYPE_PCLK2); RCC_ClkInitStruct.SYSCLKSource = RCC_SYSCLKSOURCE_PLLCLK; RCC_ClkInitStruct.AHBCLKDivider = RCC_SYSCLK_DIV1; RCC_ClkInitStruct.APB1CLKDivider = RCC_HCLK_DIV2; RCC_ClkInitStruct.APB2CLKDivider = RCC_HCLK_DIV1; ret = HAL_RCC_ClockConfig(&RCC_ClkInitStruct, FLASH_LATENCY_3); if(ret != HAL_OK) { while(1) { ; } } } | This function configures the System Clock by initializing the High-Speed External Oscillator (HSE) and setting up the PLL to generate a higher frequency for the System Clock, using STM32's HAL_RCC_OscConfig() and HAL_RCC_ClockConfig() functions. The configured clock is used as the source for the System Clock (SYSCLK), HCLK, PCLK1, and PCLK2.
stm32_file_271.c | void assert_failed(uint8_t* file, uint32_t line) { } | This function, `assert_failed`, is an error handling mechanism that gets triggered when an assertion in the code fails. It does not involve hardware initialization, input/output, interrupt handling, or specific STM32 functions like HAL_UART_Init or HAL_GPIO_WritePin as it doesn't perform any of these tasks explicitly.
stm32_file_272.c | void SystemClock_MHz(uint32_t freq) { RCC_ClkInitTypeDef RCC_ClkInitStruct = {0}; RCC_OscInitTypeDef RCC_OscInitStruct = {0}; __HAL_FLASH_SET_LATENCY(FLASH_LATENCY_3); HAL_RCC_DeInit(); RCC_OscInitStruct.OscillatorType = RCC_OSCILLATORTYPE_MSI; RCC_OscInitStruct.MSIState = RCC_MSI_ON; RCC_OscInitStruct.MSIClockRange = RCC_MSIRANGE_6; RCC_OscInitStruct.MSICalibrationValue = RCC_MSICALIBRATION_DEFAULT; RCC_OscInitStruct.PLL.PLLState = RCC_PLL_ON; RCC_OscInitStruct.PLL.PLLSource = RCC_PLLSOURCE_MSI; RCC_OscInitStruct.PLL.PLLM = 1; RCC_OscInitStruct.PLL.PLLN = freq/2; RCC_OscInitStruct.PLL.PLLR = 2; RCC_OscInitStruct.PLL.PLLP = 7; RCC_OscInitStruct.PLL.PLLQ = 4; if(HAL_RCC_OscConfig(&RCC_OscInitStruct) != HAL_OK) { Error_Handler(); } RCC_ClkInitStruct.ClockType = (RCC_CLOCKTYPE_SYSCLK ¦ RCC_CLOCKTYPE_HCLK ¦ RCC_CLOCKTYPE_PCLK1 ¦ RCC_CLOCKTYPE_PCLK2); RCC_ClkInitStruct.SYSCLKSource = RCC_SYSCLKSOURCE_PLLCLK; RCC_ClkInitStruct.AHBCLKDivider = RCC_SYSCLK_DIV1; RCC_ClkInitStruct.APB1CLKDivider = RCC_HCLK_DIV1; RCC_ClkInitStruct.APB2CLKDivider = RCC_HCLK_DIV1; if(HAL_RCC_ClockConfig(&RCC_ClkInitStruct, FLASH_LATENCY_4) != HAL_OK) { Error_Handler(); } } | This function configures the System Clock frequency by initializing the RCC oscillator and clock structures, setting flash latency, deinitializing the RCC, and configuring the PLL and clock settings using STM32 HAL functions such as `HAL_RCC_OscConfig`, `HAL_RCC_ClockConfig`.
stm32_file_272.c | static void MX_TIM5_Init(void) { TIM_ClockConfigTypeDef sClockSourceConfig = {0}; TIM_MasterConfigTypeDef sMasterConfig = {0}; htim5.Instance = TIM5; htim5.Init.Prescaler = SYSCLOCK_MHz*1000; htim5.Init.CounterMode = TIM_COUNTERMODE_UP; htim5.Init.Period = 0xffffffff; htim5.Init.ClockDivision = TIM_CLOCKDIVISION_DIV1; htim5.Init.AutoReloadPreload = TIM_AUTORELOAD_PRELOAD_DISABLE; if (HAL_TIM_Base_Init(&htim5) != HAL_OK) { Error_Handler(); } sClockSourceConfig.ClockSource = TIM_CLOCKSOURCE_INTERNAL; if (HAL_TIM_ConfigClockSource(&htim5, &sClockSourceConfig) != HAL_OK) { Error_Handler(); } sMasterConfig.MasterOutputTrigger = TIM_TRGO_RESET; sMasterConfig.MasterSlaveMode = TIM_MASTERSLAVEMODE_DISABLE; if (HAL_TIMEx_MasterConfigSynchronization(&htim5, &sMasterConfig) != HAL_OK) { Error_Handler(); } HAL_TIM_Base_Start(&htim5); __HAL_TIM_SetCounter(&htim5,0); } | The `MX_TIM5_Init` function initializes TIM5 timer hardware on an STM32 device, setting up the counter mode, prescale value, clock source, master configuration, and starting the timer. Specifically called functions include HAL_TIM_Base_Init(), HAL_TIM_ConfigClockSource(), and HAL_TIMEx_MasterConfigSynchronization().
stm32_file_272.c | static void MX_GPIO_Init(void) { GPIO_InitTypeDef GPIO_InitStruct = {0}; __HAL_RCC_GPIOB_CLK_ENABLE(); HAL_GPIO_WritePin(GPIOB, GPIO_PIN_14¦GPIO_PIN_7, GPIO_PIN_RESET); GPIO_InitStruct.Pin = GPIO_PIN_14¦GPIO_PIN_7; GPIO_InitStruct.Mode = GPIO_MODE_OUTPUT_PP; GPIO_InitStruct.Pull = GPIO_NOPULL; GPIO_InitStruct.Speed = GPIO_SPEED_FREQ_LOW; HAL_GPIO_Init(GPIOB, &GPIO_InitStruct); } | This function initializes GPIO pins 14 and 7 on port B of an STM32 microcontroller, setting them as output pins with push-pull configuration and low speed operation, and resets their values to '0' using HAL_GPIO_WritePin function.
stm32_file_272.c | uint32_t HAL_Get_time_us(void) { return TIM5->CNT; } | This function `HAL_Get_time_us()` retrieves the current count of Timer 5 (TIM5), providing a microsecond-level time measurement in the STM32 hardware system, without any explicit initialization, input/output, interrupt handling, or error management mentioned within the code.
stm32_file_272.c | void Error_Handler(void) { } | The `Error_Handler` function is designed for managing errors within hardware operations, as it currently has no explicit implementation. No specific STM32 or HAL functions are called in this code snippet.
stm32_file_272.c | void assert_failed(char *file, uint32_t line) { } | This function, `assert_failed`, is an error-handling routine that gets triggered when an assertion in the code fails. It does not interact with hardware initialization, input/output, interrupt handling, or specific STM32 functions like HAL_UART_Init or HAL_GPIO_WritePin, as it does not perform any of these tasks explicitly within its scope.
stm32_file_273.c | int main(void) { HAL_Init(); RCC_SystemClock_Config(); GPIO_Output_Config(); UART_Config(); while (1) { printf("UART printf.\\n"); HAL_Delay(1000); } } | The provided C function initializes hardware components on an STM32 microcontroller, including the system clock, GPIO pins, UART communication, and enters an infinite loop to periodically print "UART printf." Specifically, it calls HAL_Init(), RCC_SystemClock_Config(), GPIO_Output_Config(), and UART_Config(). The purpose of these functions is hardware initialization without providing details about the intent or context.
stm32_file_273.c | void RCC_SystemClock_Config(void) { RCC_ClkInitTypeDef rccClkInit; RCC_OscInitTypeDef rccOscInit; rccOscInit.OscillatorType = RCC_OSCILLATORTYPE_HSE; rccOscInit.HSEState = RCC_HSE_ON; rccOscInit.HSEPredivValue = RCC_HSE_PREDIV_DIV1; rccOscInit.PLL.PLLState = RCC_PLL_ON; rccOscInit.PLL.PLLSource = RCC_PLLSOURCE_HSE; rccOscInit.PLL.PLLMUL = RCC_PLL_MUL9; if (HAL_RCC_OscConfig(&rccOscInit) != HAL_OK) { Error_Handler(); } rccClkInit.ClockType = (RCC_CLOCKTYPE_SYSCLK ¦ RCC_CLOCKTYPE_HCLK ¦ RCC_CLOCKTYPE_PCLK1 ¦ RCC_CLOCKTYPE_PCLK2); rccClkInit.SYSCLKSource = RCC_SYSCLKSOURCE_PLLCLK; rccClkInit.AHBCLKDivider = RCC_SYSCLK_DIV1; rccClkInit.APB2CLKDivider = RCC_HCLK_DIV1; rccClkInit.APB1CLKDivider = RCC_HCLK_DIV2; if (HAL_RCC_ClockConfig(&rccClkInit, FLASH_LATENCY_2) != HAL_OK) { Error_Handler(); } } | This function configures the System Clock by initializing the High Speed External Oscillator (HSE) and Phase-Locked Loop (PLL), and setting up the System, AHB, APB1, and APB2 clock sources and divisions using HAL_RCC_OscConfig and HAL_RCC_ClockConfig functions.
stm32_file_273.c | void GPIO_Output_Config(void) { GPIO_InitTypeDef gpioInit; __HAL_RCC_GPIOB_CLK_ENABLE(); gpioInit.Pin = GPIO_PIN_6 ¦ GPIO_PIN_7 ¦ GPIO_PIN_8 ¦ GPIO_PIN_9; gpioInit.Mode = GPIO_MODE_OUTPUT_PP; gpioInit.Speed = GPIO_SPEED_FREQ_LOW; HAL_GPIO_Init(GPIOB, &gpioInit); } | This function configures four GPIO pins (6, 7, 8, 9) on Port B of an STM32 microcontroller as output pushes (GPIO_MODE_OUTPUT_PP), operating at a low speed (GPIO_SPEED_FREQ_LOW). It enables the clock for Port B (__HAL_RCC_GPIOB_CLK_ENABLE()) before initializing the GPIO using HAL library's HAL_GPIO_Init function.
stm32_file_273.c | void UART_Config(void) { uartHandle.Instance = USART2; uartHandle.Init.BaudRate = 9600; uartHandle.Init.WordLength = UART_WORDLENGTH_8B; uartHandle.Init.StopBits = UART_STOPBITS_1; uartHandle.Init.Parity = UART_PARITY_NONE; uartHandle.Init.Mode = UART_MODE_TX; uartHandle.Init.HwFlowCtl = UART_HWCONTROL_NONE; if (HAL_UART_Init(&uartHandle) != HAL_OK) { Error_Handler(); } } | This function configures a UART (Universal Asynchronous Receiver/Transmitter) using the provided hardware instance (USART2), sets the baud rate to 9600, word length to 8 bits, stop bits to 1, and parity to none, in transmit-only mode. If initialization is not successful, an error handler function is called.
stm32_file_273.c | void HAL_UART_MspInit(UART_HandleTypeDef *huart) { GPIO_InitTypeDef gpioInit; __HAL_RCC_USART2_CLK_ENABLE(); __HAL_RCC_GPIOA_CLK_ENABLE(); gpioInit.Pin = GPIO_PIN_2; gpioInit.Mode = GPIO_MODE_AF_PP; gpioInit.Speed = GPIO_SPEED_FREQ_HIGH; HAL_GPIO_Init(GPIOA, &gpioInit); } | This function initializes the USART2 hardware by enabling its clock, enabling the GPIOA clock, and configuring GPIO Pin 2 as alternate function push-pull output with high speed in the AF mode.
stm32_file_273.c | void Error_Handler(void) { HAL_GPIO_WritePin(GPIOB, GPIO_PIN_6, GPIO_PIN_SET); while (1); } | The `Error_Handler` function is responsible for setting a GPIO pin (GPIOB, GPIO_PIN_6) high and entering an infinite loop when an error occurs, using the STM32 HAL library's `HAL_GPIO_WritePin` function to control the hardware state.
stm32_file_274.c | int main(void) { uint8_t buff[] = "Hello World!\\r\\n"; HAL_Init(); SystemClock_Config(); MX_GPIO_Init(); MX_SPI1_Init(); MX_USB_DEVICE_Init(); while (1) { CDC_Transmit_FS(buff, strlen((char*)buff)); HAL_GPIO_TogglePin(GPIOC, GPIO_PIN_13); HAL_Delay(500); } } | This function initializes hardware components such as GPIO, SPI1, and USB on an STM32 microcontroller, then enters an infinite loop where it transmits a string "Hello World!\\r\\n" using the CDC (Communication Device Class) interface, toggles GPIO pin 13 on PortC every 500 milliseconds, and does not handle any interrupts or errors explicitly as shown in the code.
stm32_file_274.c | void SystemClock_Config(void) { RCC_OscInitTypeDef RCC_OscInitStruct = {0}; RCC_ClkInitTypeDef RCC_ClkInitStruct = {0}; RCC_PeriphCLKInitTypeDef PeriphClkInit = {0}; RCC_OscInitStruct.OscillatorType = RCC_OSCILLATORTYPE_HSE; RCC_OscInitStruct.HSEState = RCC_HSE_ON; RCC_OscInitStruct.HSEPredivValue = RCC_HSE_PREDIV_DIV1; RCC_OscInitStruct.HSIState = RCC_HSI_ON; RCC_OscInitStruct.PLL.PLLState = RCC_PLL_ON; RCC_OscInitStruct.PLL.PLLSource = RCC_PLLSOURCE_HSE; RCC_OscInitStruct.PLL.PLLMUL = RCC_PLL_MUL6; if (HAL_RCC_OscConfig(&RCC_OscInitStruct) != HAL_OK) { Error_Handler(); } RCC_ClkInitStruct.ClockType = RCC_CLOCKTYPE_HCLK¦RCC_CLOCKTYPE_SYSCLK ¦RCC_CLOCKTYPE_PCLK1¦RCC_CLOCKTYPE_PCLK2; RCC_ClkInitStruct.SYSCLKSource = RCC_SYSCLKSOURCE_PLLCLK; RCC_ClkInitStruct.AHBCLKDivider = RCC_SYSCLK_DIV1; RCC_ClkInitStruct.APB1CLKDivider = RCC_HCLK_DIV2; RCC_ClkInitStruct.APB2CLKDivider = RCC_HCLK_DIV1; if (HAL_RCC_ClockConfig(&RCC_ClkInitStruct, FLASH_LATENCY_1) != HAL_OK) { Error_Handler(); } PeriphClkInit.PeriphClockSelection = RCC_PERIPHCLK_USB; PeriphClkInit.UsbClockSelection = RCC_USBCLKSOURCE_PLL; if (HAL_RCCEx_PeriphCLKConfig(&PeriphClkInit) != HAL_OK) { Error_Handler(); } } | This function configures the system clock by initializing the High-Speed External Oscillator (HSE), PLL, HCLK, SYSCLK, PCLK1, PCLK2, USB clock, and peripheral clocks using STM32 HAL functions such as `HAL_RCC_OscConfig`, `HAL_RCC_ClockConfig`, and `HAL_RCCEx_PeriphCLKConfig`.
stm32_file_274.c | static void MX_SPI1_Init(void) { hspi1.Instance = SPI1; hspi1.Init.Mode = SPI_MODE_SLAVE; hspi1.Init.Direction = SPI_DIRECTION_2LINES; hspi1.Init.DataSize = SPI_DATASIZE_8BIT; hspi1.Init.CLKPolarity = SPI_POLARITY_LOW; hspi1.Init.CLKPhase = SPI_PHASE_1EDGE; hspi1.Init.NSS = SPI_NSS_SOFT; hspi1.Init.BaudRatePrescaler = SPI_BAUDRATEPRESCALER_256; hspi1.Init.FirstBit = SPI_FIRSTBIT_MSB; hspi1.Init.TIMode = SPI_TIMODE_DISABLE; hspi1.Init.CRCCalculation = SPI_CRCCALCULATION_DISABLE; hspi1.Init.CRCPolynomial = 10; if (HAL_SPI_Init(&hspi1) != HAL_OK) { Error_Handler(); } } | This function initializes the SPI1 peripheral on an STM32 microcontroller, setting it up to operate in slave mode with a data size of 8 bits, soft NSS (Slave Select), a baud rate prescaler of 256, and other configuration parameters specified by the HAL_SPI_Init function. If initialization fails, the Error_Handler function is called.
stm32_file_274.c | static void MX_GPIO_Init(void) { GPIO_InitTypeDef GPIO_InitStruct = {0}; __HAL_RCC_GPIOC_CLK_ENABLE(); __HAL_RCC_GPIOD_CLK_ENABLE(); __HAL_RCC_GPIOA_CLK_ENABLE(); HAL_GPIO_WritePin(GPIOC, GPIO_PIN_13, GPIO_PIN_RESET); GPIO_InitStruct.Pin = GPIO_PIN_13; GPIO_InitStruct.Mode = GPIO_MODE_OUTPUT_PP; GPIO_InitStruct.Pull = GPIO_NOPULL; GPIO_InitStruct.Speed = GPIO_SPEED_FREQ_LOW; HAL_GPIO_Init(GPIOC, &GPIO_InitStruct); } | This function initializes GPIO pins on GPIOA, GPIOD, and GPIOC for output purposes using the STM32 HAL library's GPIO functions, specifically `__HAL_RCC_GPIOX_CLK_ENABLE()` and `HAL_GPIO_Init()`, with pin 13 on GPIOC set to reset state.
stm32_file_274.c | void HAL_TIM_PeriodElapsedCallback(TIM_HandleTypeDef *htim) { if (htim->Instance == TIM1) { HAL_IncTick(); } } | This function is an interrupt callback for TIM1 timer on an STM32 microcontroller. It increments the system tick count when the specified timer elapses, utilizing the HAL_IncTick() function from the Hardware Abstraction Layer (HAL).
stm32_file_274.c | void Error_Handler(void) { } | The `Error_Handler` function is designed to manage errors that may occur during hardware operation, as it does not contain any specific initialization, input/output, interrupt handling, or STM32 functions calls, making its exact role in these areas unclear from the provided code snippet.
stm32_file_274.c | void assert_failed(uint8_t *file, uint32_t line) { } | This function, `assert_failed`, is an error management routine that gets triggered when an assertion (a condition expected to be true in the code) fails. It does not interact with hardware initialization, I/O, interrupt handling explicitly, as no specific HAL or STM32 functions are called within it.
stm32_file_275.c | void SystemInit(void) { RCC->CR ¦= (uint32_t)0x00000001; RCC->CFGR = 0x00000000; RCC->CR &= (uint32_t)0xFEF6FFFF; RCC->PLLCFGR = 0x24003010; RCC->CR &= (uint32_t)0xFFFBFFFF; RCC->CIR = 0x00000000; __HAL_RCC_PWR_CLK_ENABLE(); SystemInit_ExtMemCtl(); } | This function initializes the RCC (Clock Control) peripheral of an STM32 microcontroller by configuring its CR, CFGR, PLLCFGR, and CIR registers, enabling the PWR clock, and calling SystemInit_ExtMemCtl(). The specific HAL functions called are __HAL_RCC_PWR_CLK_ENABLE() and SystemInit_ExtMemCtl(), which enable the Power Clock and perform external memory control initialization respectively.
stm32_file_275.c | static void SystemClock_Config(void) { RCC_ClkInitTypeDef RCC_ClkInitStruct = {0}; RCC_OscInitTypeDef RCC_OscInitStruct = {0}; HAL_StatusTypeDef ret = HAL_OK; RCC_OscInitStruct.OscillatorType = RCC_OSCILLATORTYPE_HSE; RCC_OscInitStruct.HSEState = RCC_HSE_ON; RCC_OscInitStruct.PLL.PLLState = RCC_PLL_ON; RCC_OscInitStruct.PLL.PLLSource = RCC_PLLSOURCE_HSE; RCC_OscInitStruct.PLL.PLLM = 25; RCC_OscInitStruct.PLL.PLLN = 432; RCC_OscInitStruct.PLL.PLLP = RCC_PLLP_DIV2; RCC_OscInitStruct.PLL.PLLQ = 9; RCC_OscInitStruct.OscillatorType = RCC_OSCILLATORTYPE_HSI; RCC_OscInitStruct.HSIState = RCC_HSI_ON; RCC_OscInitStruct.HSICalibrationValue = 16; RCC_OscInitStruct.PLL.PLLState = RCC_PLL_ON; RCC_OscInitStruct.PLL.PLLSource = RCC_PLLSOURCE_HSI; RCC_OscInitStruct.PLL.PLLM = 16; RCC_OscInitStruct.PLL.PLLN = 432; RCC_OscInitStruct.PLL.PLLP = RCC_PLLP_DIV2; RCC_OscInitStruct.PLL.PLLQ = 9; ret = HAL_RCC_OscConfig(&RCC_OscInitStruct); if (ret != HAL_OK) { while (1) { ; } } ret = HAL_PWREx_EnableOverDrive(); if (ret != HAL_OK) { while (1) { ; } } RCC_ClkInitStruct.ClockType = (RCC_CLOCKTYPE_SYSCLK ¦ RCC_CLOCKTYPE_HCLK ¦ RCC_CLOCKTYPE_PCLK1 ¦ RCC_CLOCKTYPE_PCLK2); RCC_ClkInitStruct.SYSCLKSource = RCC_SYSCLKSOURCE_PLLCLK; RCC_ClkInitStruct.AHBCLKDivider = RCC_SYSCLK_DIV1; RCC_ClkInitStruct.APB1CLKDivider = RCC_HCLK_DIV4; RCC_ClkInitStruct.APB2CLKDivider = RCC_HCLK_DIV2; ret = HAL_RCC_ClockConfig(&RCC_ClkInitStruct, FLASH_LATENCY_7); if (ret != HAL_OK) { while (1) { ; } } } | This function configures the System Clock by initializing the High Speed External Oscillator (HSE), Phase-Locked Loop (PLL), OverDrive, and clock configurations for System, AHB, APB1, and APB2 buses using STM32 HAL functions such as `HAL_RCC_OscConfig`, `HAL_PWREx_EnableOverDrive`, and `HAL_RCC_ClockConfig`.
stm32_file_275.c | void stm32_rng_init(void) { RNG_HandleTypeDef rng_handle = { 0 }; __HAL_RCC_RNG_CLK_ENABLE(); rng_handle.Instance = RNG; HAL_StatusTypeDef status = HAL_RNG_Init(&rng_handle); if (status != HAL_OK) { panic("error initializing random number hardware\\n"); } uint32_t r; status = HAL_RNG_GenerateRandomNumber(&rng_handle, &r); if (status != HAL_OK) { panic("error getting random number from hardware\\n"); } status = HAL_RNG_GenerateRandomNumber(&rng_handle, &r); if (status != HAL_OK) { panic("error getting random number from hardware\\n"); } srand(r); } | This function initializes the Random Number Generator (RNG) hardware on an STM32 microcontroller by enabling its clock and calling `HAL_RNG_Init()` to configure the RNG instance. It also generates two random numbers using `HAL_RNG_GenerateRandomNumber()` and seeds the C library's random number generator function, `srand()`, with the second generated number.
stm32_file_275.c | static void mpu_init(void) { MPU_Region_InitTypeDef MPU_InitStruct; HAL_MPU_Disable(); uint region_num = 0; MPU_InitStruct.Enable = MPU_REGION_ENABLE; MPU_InitStruct.BaseAddress = 0x0; MPU_InitStruct.Size = MPU_REGION_SIZE_128KB; MPU_InitStruct.AccessPermission = MPU_REGION_NO_ACCESS; MPU_InitStruct.IsBufferable = MPU_ACCESS_NOT_BUFFERABLE; MPU_InitStruct.IsCacheable = MPU_ACCESS_NOT_CACHEABLE; MPU_InitStruct.IsShareable = MPU_ACCESS_NOT_SHAREABLE; MPU_InitStruct.Number = region_num++; MPU_InitStruct.TypeExtField = MPU_TEX_LEVEL0; MPU_InitStruct.SubRegionDisable = 0x00; MPU_InitStruct.DisableExec = MPU_INSTRUCTION_ACCESS_DISABLE; HAL_MPU_ConfigRegion(&MPU_InitStruct); MPU_InitStruct.Enable = MPU_REGION_ENABLE; MPU_InitStruct.BaseAddress = SDRAM_BASE; MPU_InitStruct.Size = MPU_REGION_SIZE_1MB; MPU_REGION_SIZE_2MB; MPU_REGION_SIZE_4MB; MPU_REGION_SIZE_8MB; MPU_REGION_SIZE_16MB MPU_REGION_SIZE_32MB; MPU_REGION_SIZE_64MB; MPU_REGION_SIZE_128MB; MPU_InitStruct.AccessPermission = MPU_REGION_PRIV_RW; MPU_InitStruct.IsBufferable = MPU_ACCESS_BUFFERABLE; MPU_InitStruct.IsCacheable = MPU_ACCESS_CACHEABLE; MPU_InitStruct.IsShareable = MPU_ACCESS_NOT_SHAREABLE; MPU_InitStruct.Number = region_num++; MPU_InitStruct.TypeExtField = MPU_TEX_LEVEL1; MPU_InitStruct.SubRegionDisable = 0x00; MPU_InitStruct.DisableExec = MPU_INSTRUCTION_ACCESS_ENABLE; HAL_MPU_ConfigRegion(&MPU_InitStruct); MPU_InitStruct.Enable = MPU_REGION_ENABLE; MPU_InitStruct.BaseAddress = EXT_SRAM_BASE; MPU_InitStruct.Size = MPU_REGION_SIZE_2MB; MPU_InitStruct.AccessPermission = MPU_REGION_PRIV_RW; MPU_InitStruct.IsBufferable = MPU_ACCESS_BUFFERABLE; MPU_InitStruct.IsCacheable = MPU_ACCESS_CACHEABLE; MPU_InitStruct.IsShareable = MPU_ACCESS_NOT_SHAREABLE; MPU_InitStruct.Number = region_num++; MPU_InitStruct.TypeExtField = MPU_TEX_LEVEL1; MPU_InitStruct.SubRegionDisable = 0x00; MPU_InitStruct.DisableExec = MPU_INSTRUCTION_ACCESS_ENABLE; HAL_MPU_ConfigRegion(&MPU_InitStruct); HAL_MPU_Enable(MPU_HFNMI_PRIVDEF); } | This function, `mpu_init()`, initializes the Memory Protection Unit (MPU) of an STM32 microcontroller. It disables the MPU, configures multiple regions with different access permissions, sizes, and cacheability levels, and finally enables the MPU with a specific privilege level.
stm32_file_275.c | void platform_early_init(void) { SystemInit(); SystemClock_Config(); __HAL_FLASH_ART_ENABLE(); __HAL_FLASH_PREFETCH_BUFFER_ENABLE(); stm32_unique_id[0] = *REG32(0x1ff0f420); stm32_unique_id[1] = *REG32(0x1ff0f424); stm32_unique_id[2] = *REG32(0x1ff0f428); srand(stm32_unique_id[0] ^ stm32_unique_id[1] ^ stm32_unique_id[2]); uint32_t sysclk = HAL_RCC_GetSysClockFreq(); arm_cm_systick_init(sysclk); stm32_timer_early_init(); stm32_gpio_early_init(); stm32_flash_early_init(); stm32_rng_init(); stm32_usbc_early_init(); RCC->CSR ¦= (1<<24); stm32_sdram_init((sdram_config_t *)&target_sdram_config); novm_add_arena("sdram", SDRAM_BASE, SDRAM_SIZE); mpu_init(); } | This function performs early initialization of hardware components on an STM32 microcontroller, including clock configuration, enabling flash prefetch buffer, setting up a unique ID, initializing the random number generator (RNG), timers, GPIOs, flash, USB-C, SDRAM, and Memory Protection Unit (MPU).
stm32_file_275.c | void platform_init(void) { printf("clocks:\\n"); printf("\\tsysclk %u\\n", HAL_RCC_GetSysClockFreq()); printf("\\thclk %u\\n", HAL_RCC_GetHCLKFreq()); printf("\\tpclk1 %u\\n", HAL_RCC_GetPCLK1Freq()); printf("\\tpclk2 %u\\n", HAL_RCC_GetPCLK2Freq()); printf("unique id: 0x%08x%08x%08x\\n", stm32_unique_id[0], stm32_unique_id[1], stm32_unique_id[2]); stm32_timer_init(); stm32_flash_init(); stm32_usbc_init(); } | The `platform_init()` function initializes hardware components by calling various STM32-specific functions such as `HAL_RCC_GetSysClockFreq()`, `HAL_RCC_GetHCLKFreq()`, `HAL_RCC_GetPCLK1Freq()`, `HAL_RCC_GetPCLK2Freq()` for clock configuration, and `stm32_timer_init()`, `stm32_flash_init()`, `stm32_usbc_init()` for initializing timers, flash, and USB communication.
stm32_file_277.c | int main(void) { BSP_LED_Init(LED5); BSP_LED_Init(LED4); BSP_LED_Init(LED3); BSP_PB_Init(BUTTON_KEY, BUTTON_MODE_GPIO); HAL_Init(); RCC_SystemClock_Config(); SPI_Config(); while (BSP_PB_GetState(BUTTON_KEY) == 0); SPI_EnableSlave(); if (HAL_SPI_TransmitReceive_DMA(&spiHandle, txBuffer, rxBuffer, BUFFER_SIZE) != HAL_OK) { Error_Handler(); } while (HAL_SPI_GetState(&spiHandle) != HAL_SPI_STATE_READY); SPI_DisableSlave(); while (1); } | This C function initializes various hardware components including LEDs, a button, and an SPI peripheral on an STM32 microcontroller. It also sets up the button as a GPIO and enables the SPI slave mode.
stm32_file_277.c | void RCC_SystemClock_Config(void) { RCC_ClkInitTypeDef rccClkInit; RCC_OscInitTypeDef rccOscInit; rccOscInit.OscillatorType = RCC_OSCILLATORTYPE_HSE; rccOscInit.HSEState = RCC_HSE_ON; rccOscInit.PLL.PLLState = RCC_PLL_ON; rccOscInit.PLL.PLLSource = RCC_PLLSOURCE_HSE; rccOscInit.PLL.PLLM = 8; rccOscInit.PLL.PLLN = 336; rccOscInit.PLL.PLLP = RCC_PLLP_DIV2; rccOscInit.PLL.PLLQ = 7; if(HAL_RCC_OscConfig(&rccOscInit) != HAL_OK) { Error_Handler(); } rccClkInit.ClockType = RCC_CLOCKTYPE_SYSCLK ¦ RCC_CLOCKTYPE_HCLK ¦ RCC_CLOCKTYPE_PCLK1 ¦ RCC_CLOCKTYPE_PCLK2; rccClkInit.SYSCLKSource = RCC_SYSCLKSOURCE_PLLCLK; rccClkInit.AHBCLKDivider = RCC_SYSCLK_DIV1; rccClkInit.APB1CLKDivider = RCC_HCLK_DIV4; rccClkInit.APB2CLKDivider = RCC_HCLK_DIV2; if(HAL_RCC_ClockConfig(&rccClkInit, FLASH_LATENCY_5) != HAL_OK) { Error_Handler(); } } | This function configures the System Clock by enabling the High-Speed External Oscillator (HSE), turning on the PLL, setting its source, multiplication factors, and divisions, and then initializing the System, AHB, APB1, and APB2 clocks based on the PLLCLK. Specifically called HAL functions are `HAL_RCC_OscConfig` and `HAL_RCC_ClockConfig`.
stm32_file_277.c | void SPI_Config(void) { spiHandle.Instance = SPI1; spiHandle.Init.Mode = SPI_MODE_MASTER; spiHandle.Init.Direction = SPI_DIRECTION_2LINES; spiHandle.Init.DataSize = SPI_DATASIZE_8BIT; spiHandle.Init.CLKPolarity = SPI_POLARITY_HIGH; spiHandle.Init.CLKPhase = SPI_PHASE_1EDGE; spiHandle.Init.NSS = SPI_NSS_HARD_OUTPUT; spiHandle.Init.BaudRatePrescaler = SPI_BAUDRATEPRESCALER_256; spiHandle.Init.FirstBit = SPI_FIRSTBIT_MSB; spiHandle.Init.TIMode = SPI_TIMODE_DISABLE; spiHandle.Init.CRCCalculation = SPI_CRCCALCULATION_DISABLE; if(HAL_SPI_Init(&spiHandle) != HAL_OK) { Error_Handler(); } } | The `SPI_Config()` function initializes the SPI1 peripheral on an STM32 microcontroller in master mode with a clock polarity of high, phase 1 edge, data size of 8 bits, hard output for NSS, baud rate prescaler of 256, MSB first bit order, and TI Mode disabled. The function calls the `HAL_SPI_Init()` function to perform the initialization.
stm32_file_277.c | void HAL_SPI_MspInit(SPI_HandleTypeDef *hspi) { GPIO_InitTypeDef gpioInit; static DMA_HandleTypeDef dmaTxHandle; static DMA_HandleTypeDef dmaRxHandle; __HAL_RCC_SPI1_CLK_ENABLE(); __HAL_RCC_GPIOA_CLK_ENABLE(); __HAL_RCC_DMA2_CLK_ENABLE(); gpioInit.Pin = GPIO_PIN_3; gpioInit.Mode = GPIO_MODE_OUTPUT_PP; gpioInit.Pull = GPIO_NOPULL; gpioInit.Speed = GPIO_SPEED_FREQ_HIGH;; HAL_GPIO_Init(GPIOA, &gpioInit); SPI_DisableSlave(); gpioInit.Pin = GPIO_PIN_5 ¦ GPIO_PIN_6 ¦ GPIO_PIN_7; gpioInit.Mode = GPIO_MODE_AF_PP; gpioInit.Pull = GPIO_PULLUP; gpioInit.Speed = GPIO_SPEED_FREQ_HIGH; gpioInit.Alternate = GPIO_AF5_SPI1; HAL_GPIO_Init(GPIOA, &gpioInit); dmaTxHandle.Instance = DMA2_Stream3; dmaTxHandle.Init.Channel = DMA_CHANNEL_3; dmaTxHandle.Init.Direction = DMA_MEMORY_TO_PERIPH; dmaTxHandle.Init.PeriphInc = DMA_PINC_DISABLE; dmaTxHandle.Init.MemInc = DMA_MINC_ENABLE; dmaTxHandle.Init.PeriphDataAlignment = DMA_PDATAALIGN_BYTE; dmaTxHandle.Init.MemDataAlignment = DMA_MDATAALIGN_BYTE; dmaTxHandle.Init.Mode = DMA_NORMAL; dmaTxHandle.Init.Priority = DMA_PRIORITY_LOW; dmaTxHandle.Init.FIFOMode = DMA_FIFOMODE_DISABLE; dmaTxHandle.Init.FIFOThreshold = DMA_FIFO_THRESHOLD_FULL; dmaTxHandle.Init.MemBurst = DMA_MBURST_INC4; dmaTxHandle.Init.PeriphBurst = DMA_PBURST_INC4; __HAL_LINKDMA(hspi, hdmatx, dmaTxHandle); HAL_DMA_Init(&dmaTxHandle); dmaRxHandle.Instance = DMA2_Stream2; dmaRxHandle.Init.Channel = DMA_CHANNEL_3; dmaRxHandle.Init.Direction = DMA_PERIPH_TO_MEMORY; dmaRxHandle.Init.PeriphInc = DMA_PINC_DISABLE; dmaRxHandle.Init.MemInc = DMA_MINC_ENABLE; dmaRxHandle.Init.PeriphDataAlignment = DMA_PDATAALIGN_BYTE; dmaRxHandle.Init.MemDataAlignment = DMA_MDATAALIGN_BYTE; dmaRxHandle.Init.Mode = DMA_NORMAL; dmaRxHandle.Init.Priority = DMA_PRIORITY_HIGH; dmaRxHandle.Init.FIFOMode = DMA_FIFOMODE_DISABLE; dmaRxHandle.Init.FIFOThreshold = DMA_FIFO_THRESHOLD_FULL; dmaRxHandle.Init.MemBurst = DMA_MBURST_INC4; dmaRxHandle.Init.PeriphBurst = DMA_PBURST_INC4; __HAL_LINKDMA(hspi, hdmarx, dmaRxHandle); HAL_DMA_Init(&dmaRxHandle); HAL_NVIC_SetPriority(DMA2_Stream3_IRQn, 1, 0); HAL_NVIC_EnableIRQ(DMA2_Stream3_IRQn); HAL_NVIC_SetPriority(DMA2_Stream2_IRQn, 0, 0); HAL_NVIC_EnableIRQ(DMA2_Stream2_IRQn); } | This function initializes the SPI1 hardware by enabling its clock, configuring associated GPIO pins for alternate function mode (AF5_SPI1), and setting up DMA channels for transmit and receive operations on DMA2 Stream3 and DMA2 Stream2 respectively. It also enables interrupts for these DMA streams and sets their priorities.
stm32_file_277.c | void HAL_SPI_TxRxCpltCallback(SPI_HandleTypeDef *hspi) { if(BufferCmp(txBuffer, rxBuffer, BUFFER_SIZE)) { BSP_LED_On(LED5); } else { BSP_LED_On(LED4); } } | This function is an SPI Transfer Completed Callback, which gets triggered when an SPI transmission is complete. It compares the transmitted data with received data using BufferCmp function, and depending on the result, turns on either LED5 (if data matches) or LED4 (if data does not match).
stm32_file_277.c | void HAL_SPI_ErrorCallback(SPI_HandleTypeDef *hspi) { BSP_LED_On(LED5); } | The function `HAL_SPI_ErrorCallback(SPI_HandleTypeDef *hspi)` is an error handling callback for the SPI peripheral in STM32 microcontrollers. It gets triggered when an error occurs during SPI communication, indicated by turning on LED5 (BSP_LED_On(LED5)).
stm32_file_277.c | void SPI_EnableSlave(void) { HAL_GPIO_WritePin(GPIOA, GPIO_PIN_3, GPIO_PIN_RESET); } | This function `SPI_EnableSlave` configures a GPIO pin on the STM32 microcontroller as an output and sets its state to 'RESET', which is typically used for enabling SPI communication in slave mode, according to the HAL_GPIO_WritePin() call.
stm32_file_277.c | void SPI_DisableSlave(void) { HAL_GPIO_WritePin(GPIOA, GPIO_PIN_3, GPIO_PIN_SET); } | The function `SPI_DisableSlave()` sets the GPIO3 pin of port A on an STM32 device to a high state using the `HAL_GPIO_WritePin()` function, which may be used for disabling the SPI slave mode in hardware initialization.
stm32_file_277.c | uint8_t BufferCmp(uint8_t *pBuff1, uint8_t *pBuff2, uint16_t len) { while (len--) { if((*pBuff1) != *pBuff2) { return 1; } pBuff1++; pBuff2++; } return 0; } | This function compares two buffers of bytes character by character until the end of the specified length is reached. No specific STM32 hardware initialization, input/output, interrupt handling, or error management functions are called within this code.
stm32_file_277.c | void Error_Handler(void) { BSP_LED_On(LED5); while (1); } | The `Error_Handler` function is designed for error management. It toggles on LED5 upon an error occurrence and enters an infinite loop, which may be used to halt the program's execution when an error is detected, without explicitly calling any specific STM32 or HAL functions in this code snippet.
stm32_file_278.c | void assert_failed(char *file, uint32_t line) { } | This function, `assert_failed`, is an error management routine that gets triggered when an assertion in the code fails. It does not involve hardware initialization, input/output, interrupt handling explicitly as per the provided code.
stm32_file_279.c | int main(void) { HAL_Init(); SystemClock_Config(); MX_GPIO_Init(); LCD1602_Begin4BIT(RS_GPIO_Port,RS_Pin,E_Pin,D4_GPIO_Port,D4_Pin,D5_Pin,D6_Pin,D7_Pin); for(int i=0;i<10;i++) {LCD1602_PrintInt(i);HAL_Delay(300);} for(int i=0;i<3;i++) {LCD1602_print(".");HAL_Delay(300);} LCD1602_2ndLine(); LCD1602_print("PS2 Sniffer"); HAL_Delay(1000); LCD1602_clear(); LCD1602_1stLine(); while (1) { } } | This function initializes hardware components such as the clock system, GPIO pins, and a 1602 LCD display using STM32 functions like `HAL_Init()`, `SystemClock_Config()`, `MX_GPIO_Init()`, and `LCD1602_Begin4BIT()`. After initialization, it displays numbers from 0 to 9, dots, a message "PS2 Sniffer", clears the display, and enters an infinite loop.
stm32_file_279.c | void SystemClock_Config(void) { RCC_OscInitTypeDef RCC_OscInitStruct; RCC_ClkInitTypeDef RCC_ClkInitStruct; __HAL_RCC_PWR_CLK_ENABLE(); __HAL_PWR_VOLTAGESCALING_CONFIG(PWR_REGULATOR_VOLTAGE_SCALE1); RCC_OscInitStruct.OscillatorType = RCC_OSCILLATORTYPE_HSE; RCC_OscInitStruct.HSEState = RCC_HSE_ON; RCC_OscInitStruct.PLL.PLLState = RCC_PLL_ON; RCC_OscInitStruct.PLL.PLLSource = RCC_PLLSOURCE_HSE; RCC_OscInitStruct.PLL.PLLM = 4; RCC_OscInitStruct.PLL.PLLN = 168; RCC_OscInitStruct.PLL.PLLP = RCC_PLLP_DIV2; RCC_OscInitStruct.PLL.PLLQ = 4; if (HAL_RCC_OscConfig(&RCC_OscInitStruct) != HAL_OK) { _Error_Handler(__FILE__, __LINE__); } RCC_ClkInitStruct.ClockType = RCC_CLOCKTYPE_HCLK¦RCC_CLOCKTYPE_SYSCLK ¦RCC_CLOCKTYPE_PCLK1¦RCC_CLOCKTYPE_PCLK2; RCC_ClkInitStruct.SYSCLKSource = RCC_SYSCLKSOURCE_PLLCLK; RCC_ClkInitStruct.AHBCLKDivider = RCC_SYSCLK_DIV1; RCC_ClkInitStruct.APB1CLKDivider = RCC_HCLK_DIV4; RCC_ClkInitStruct.APB2CLKDivider = RCC_HCLK_DIV2; if (HAL_RCC_ClockConfig(&RCC_ClkInitStruct, FLASH_LATENCY_5) != HAL_OK) { _Error_Handler(__FILE__, __LINE__); } HAL_SYSTICK_Config(HAL_RCC_GetHCLKFreq()/1000); HAL_SYSTICK_CLKSourceConfig(SYSTICK_CLKSOURCE_HCLK); HAL_NVIC_SetPriority(SysTick_IRQn, 0, 0); } | This function configures the System Clock by enabling the High-Speed External Oscillator (HSE), setting up the PLL multiplication factor, and initializing the HCLK, SYSCLK, PCLK1, and PCLK2 clocks using STM32 HAL functions like `HAL_RCC_OscConfig`, `HAL_RCC_ClockConfig`, and `HAL_SYSTICK_Config`.
stm32_file_279.c | static void MX_GPIO_Init(void) { GPIO_InitTypeDef GPIO_InitStruct; __HAL_RCC_GPIOE_CLK_ENABLE(); __HAL_RCC_GPIOC_CLK_ENABLE(); __HAL_RCC_GPIOH_CLK_ENABLE(); __HAL_RCC_GPIOB_CLK_ENABLE(); __HAL_RCC_GPIOD_CLK_ENABLE(); HAL_GPIO_WritePin(GPIOB, D0_Pin¦D1_Pin¦D2_Pin¦D3_Pin, GPIO_PIN_RESET); HAL_GPIO_WritePin(GPIOD, D4_Pin¦D5_Pin¦D6_Pin¦D7_Pin, GPIO_PIN_RESET); HAL_GPIO_WritePin(GPIOE, RS_Pin¦E_Pin, GPIO_PIN_RESET); GPIO_InitStruct.Pin = Clock_Pin; GPIO_InitStruct.Mode = GPIO_MODE_IT_FALLING; GPIO_InitStruct.Pull = GPIO_NOPULL; HAL_GPIO_Init(Clock_GPIO_Port, &GPIO_InitStruct); GPIO_InitStruct.Pin = Dane_Pin; GPIO_InitStruct.Mode = GPIO_MODE_INPUT; GPIO_InitStruct.Pull = GPIO_NOPULL; HAL_GPIO_Init(Dane_GPIO_Port, &GPIO_InitStruct); GPIO_InitStruct.Pin = D0_Pin¦D1_Pin¦D2_Pin¦D3_Pin; GPIO_InitStruct.Mode = GPIO_MODE_OUTPUT_PP; GPIO_InitStruct.Pull = GPIO_NOPULL; GPIO_InitStruct.Speed = GPIO_SPEED_FREQ_LOW; HAL_GPIO_Init(GPIOB, &GPIO_InitStruct); GPIO_InitStruct.Pin = D4_Pin¦D5_Pin¦D6_Pin¦D7_Pin; GPIO_InitStruct.Mode = GPIO_MODE_OUTPUT_PP; GPIO_InitStruct.Pull = GPIO_NOPULL; GPIO_InitStruct.Speed = GPIO_SPEED_FREQ_LOW; HAL_GPIO_Init(GPIOD, &GPIO_InitStruct); GPIO_InitStruct.Pin = RS_Pin¦E_Pin; GPIO_InitStruct.Mode = GPIO_MODE_OUTPUT_PP; GPIO_InitStruct.Pull = GPIO_NOPULL; GPIO_InitStruct.Speed = GPIO_SPEED_FREQ_LOW; HAL_GPIO_Init(GPIOE, &GPIO_InitStruct); HAL_NVIC_SetPriority(EXTI9_5_IRQn, 0, 0); HAL_NVIC_EnableIRQ(EXTI9_5_IRQn); } | This function initializes various GPIO pins on different ports of an STM32 microcontroller by enabling the required clocks, setting specific pins as inputs or outputs, configuring interrupts for one pin, and handling NVIC (Nested Vector Interrupt Controller) for EXTI9_5_IRQn.
stm32_file_279.c | void _Error_Handler(char *file, int line) { while(1) { } } | The function `_Error_Handler` is an infinite loop that serves as an error management routine, possibly invoked when an error occurs during hardware initialization, input/output, or interrupt handling. It does not call any specific STM32 or HAL functions explicitly, but it may be part of a larger system where such functions are used for these purposes.
stm32_file_279.c | void assert_failed(uint8_t* file, uint32_t line) { } | The function `assert_failed` is an error management routine that gets triggered when an assertion in the code fails. It does not involve hardware initialization, input/output, interrupt handling explicitly, as there are no STM32 specific functions called within it.
stm32_file_28.c | int __io_putchar(int ch) int fputc(int ch, FILE *f) { hal_uart_put_char(HAL_UART_0, ch); if (ch == '\\n') { hal_uart_put_char(HAL_UART_0, '\\r'); } return ch; } | The provided C functions `__io_putchar` and `fputc` are responsible for writing a character to the UART0 hardware on an STM32 microcontroller using the HAL_UART_put_char function, optionally appending a carriage return character if the written character is a newline.
stm32_file_28.c | static void SystemClock_Config(void) { top_xtal_init(); } | The function `SystemClock_Config` initializes the top crystal oscillator (`top_xtal_init()`) for clock configuration, which is a crucial step in hardware initialization related to timing and frequency management on an STM32 device. No other specific HAL functions are called within this code snippet.
stm32_file_28.c | static int32_t cache_enable(hal_cache_size_t cache_size) { hal_cache_region_t region, region_number; region_number = (hal_cache_region_t)(sizeof(region_cfg_tbl) / sizeof(region_cfg_tbl[0])); if (region_number > HAL_CACHE_REGION_MAX) { return -1; } hal_cache_init(); hal_cache_set_size(cache_size); for (region = HAL_CACHE_REGION_0; region < region_number; region++) { hal_cache_region_config(region, &region_cfg_tbl[region]); hal_cache_region_enable(region); } for (; region < HAL_CACHE_REGION_MAX; region++) { hal_cache_region_disable(region); } hal_cache_enable(); return 0; } | This function enables a hardware cache of a specified size on an STM32 device, initializing and configuring the cache regions, and enabling/disabling cache control based on the provided configuration table (`region_cfg_tbl`) and maximum cache region limit (`HAL_CACHE_REGION_MAX`). Specifically called functions are `hal_cache_init()`, `hal_cache_set_size()`, `hal_cache_region_config()`, `hal_cache_region_enable()`, and `hal_cache_enable()`.
stm32_file_28.c | static void prvSetupHardware(void) { hal_lp_handle_intr(); if (1 == hal_lp_get_wic_wakeup()) { connsys_open(); connsys_close(); } cmnCpuClkConfigureTo192M(); cmnSerialFlashClkConfTo64M(); bsp_ept_gpio_setting_init(); log_uart_init(HAL_UART_0); if (cache_enable(HAL_CACHE_SIZE_32KB) < 0) { LOG_E(common, "cache enable failed"); } hal_flash_init(); } | This function, `prvSetupHardware`, is responsible for initializing various hardware components in a system. It configures CPU clock to 192MHz, serial flash clock to 64MHz, initializes GPIO settings, initializes the log UART, enables cache of size 32KB if successful, and initializes the flash.
stm32_file_28.c | static void _main_sys_random_init(void) { uint32_t seed; hal_trng_status_t s; s = hal_trng_init(); if (s == HAL_TRNG_STATUS_OK) { s = hal_trng_get_generated_random_number(&seed); } if (s == HAL_TRNG_STATUS_OK) { srand((unsigned int)seed); } if (s != HAL_TRNG_STATUS_OK) { printf("trng init failed\\n"); } else { } } | This function initializes a hardware true random number generator (TRNG) using the `hal_trng_init()` function, and if successful, retrieves a generated random seed with `hal_trng_get_generated_random_number()`. The seed is then used to initialize the C standard library's random number generator function, `srand()`.
stm32_file_28.c | void system_init(void) { time_t t = 12345; SystemClock_Config(); prvSetupHardware(); nvdm_init(); log_init(NULL, NULL, NULL); ctime(&t); _main_sys_random_init(); LOG_I(common, "FreeRTOS Running"); } | The `system_init` function initializes hardware by configuring the system clock, setting up the hardware through `prvSetupHardware()`, initializing non-volatile memory with `nvdm_init()`, initializing a logging system, and seeding the random number generator. No specific STM32 or HAL functions are explicitly called in this code snippet.
stm32_file_280.c | int main(void) { HAL_Init(); SystemClock_Config(); BSP_LED_Init(LED3); UartHandle.Instance = USARTx; UartHandle.Init.BaudRate = 9600; UartHandle.Init.WordLength = UART_WORDLENGTH_8B; UartHandle.Init.StopBits = UART_STOPBITS_1; UartHandle.Init.Parity = UART_PARITY_ODD; UartHandle.Init.HwFlowCtl = UART_HWCONTROL_NONE; UartHandle.Init.Mode = UART_MODE_TX_RX; if (HAL_UART_Init(&UartHandle) != HAL_OK) { Error_Handler(); } printf("\\n\\r UART Printf Example: retarget the C library printf function to the UART\\n\\r"); printf("** Test finished successfully. ** \\n\\r"); while (1) { } } | This function initializes hardware components, configures a UART for communication at 9600 baud rate, and sets up the LED3 on an STM32 microcontroller using specific functions such as `HAL_Init()`, `SystemClock_Config()`, `BSP_LED_Init()`, and `HAL_UART_Init()`. It also demonstrates the use of printf function for outputting text to the UART.
stm32_file_280.c | void SystemClock_Config(void) { RCC_ClkInitTypeDef clkinitstruct = {0}; RCC_OscInitTypeDef oscinitstruct = {0}; oscinitstruct.OscillatorType = RCC_OSCILLATORTYPE_HSE; oscinitstruct.HSEState = RCC_HSE_ON; oscinitstruct.HSEPredivValue = RCC_HSE_PREDIV_DIV1; oscinitstruct.PLL.PLLState = RCC_PLL_ON; oscinitstruct.PLL.PLLSource = RCC_PLLSOURCE_HSE; oscinitstruct.PLL.PLLMUL = RCC_PLL_MUL9; if (HAL_RCC_OscConfig(&oscinitstruct)!= HAL_OK) { while(1); } clkinitstruct.ClockType = (RCC_CLOCKTYPE_SYSCLK ¦ RCC_CLOCKTYPE_HCLK ¦ RCC_CLOCKTYPE_PCLK1 ¦ RCC_CLOCKTYPE_PCLK2); clkinitstruct.SYSCLKSource = RCC_SYSCLKSOURCE_PLLCLK; clkinitstruct.AHBCLKDivider = RCC_SYSCLK_DIV1; clkinitstruct.APB2CLKDivider = RCC_HCLK_DIV1; clkinitstruct.APB1CLKDivider = RCC_HCLK_DIV2; if (HAL_RCC_ClockConfig(&clkinitstruct, FLASH_LATENCY_2)!= HAL_OK) { while(1); } } | This function configures the system clock by initializing the High-Speed External Oscillator (HSE) and PLL, and setting the System Clock (SYSCLK), HCLK, PCLK1, and PCLK2 sources to be the PLLCLK. Specific STM32 functions called are HAL_RCC_OscConfig() and HAL_RCC_ClockConfig().
stm32_file_280.c | static void Error_Handler(void) { BSP_LED_On(LED3); while (1) { } } | The `Error_Handler` function is an error management routine that activates LED3 (potentially indicating hardware error) and enters an infinite loop, which may be used to halt the execution of the program in case of an unhandled error during hardware initialization or operation. No specific STM32 or HAL functions are called within this function.
stm32_file_280.c | void assert_failed(uint8_t *file, uint32_t line) { while (1) { } } | This function serves as an error management tool during hardware initialization. It enters an infinite loop when an assertion fails at a specific file location (file) and line number (line), potentially halting the program's execution to help debugging.
stm32_file_281.c | void MX_SDIO_SD_Init(void) { hsd.Instance = SDIO; hsd.Init.ClockEdge = SDIO_CLOCK_EDGE_RISING; hsd.Init.ClockBypass = SDIO_CLOCK_BYPASS_DISABLE; hsd.Init.ClockPowerSave = SDIO_CLOCK_POWER_SAVE_DISABLE; hsd.Init.BusWide = SDIO_BUS_WIDE_1B; hsd.Init.HardwareFlowControl = SDIO_HARDWARE_FLOW_CONTROL_DISABLE; hsd.Init.ClockDiv = 0; if (HAL_SD_Init(&hsd) != HAL_OK) { Error_Handler(); } if (HAL_SD_ConfigWideBusOperation(&hsd, SDIO_BUS_WIDE_4B) != HAL_OK) { Error_Handler(); } } | The function `MX_SDIO_SD_Init` initializes an SDIO hardware instance (hsd.Instance = SDIO), configures clock edge, bypass, power save, bus width, and hardware flow control settings for the SD card interface, and initializes the SD module using HAL_SD_Init(). If successful, it also configures wide bus operation for the SD card interface using HAL_SD_ConfigWideBusOperation().
stm32_file_281.c | void HAL_SD_MspInit(SD_HandleTypeDef* sdHandle) { GPIO_InitTypeDef GPIO_InitStruct = {0}; if(sdHandle->Instance==SDIO) { __HAL_RCC_SDIO_CLK_ENABLE(); __HAL_RCC_GPIOC_CLK_ENABLE(); __HAL_RCC_GPIOD_CLK_ENABLE(); GPIO_InitStruct.Pin = GPIO_PIN_8¦GPIO_PIN_9¦GPIO_PIN_10¦GPIO_PIN_11 ¦GPIO_PIN_12; GPIO_InitStruct.Mode = GPIO_MODE_AF_PP; GPIO_InitStruct.Pull = GPIO_NOPULL; GPIO_InitStruct.Speed = GPIO_SPEED_FREQ_VERY_HIGH; GPIO_InitStruct.Alternate = GPIO_AF12_SDIO; HAL_GPIO_Init(GPIOC, &GPIO_InitStruct); GPIO_InitStruct.Pin = GPIO_PIN_2; GPIO_InitStruct.Mode = GPIO_MODE_AF_PP; GPIO_InitStruct.Pull = GPIO_NOPULL; GPIO_InitStruct.Speed = GPIO_SPEED_FREQ_VERY_HIGH; GPIO_InitStruct.Alternate = GPIO_AF12_SDIO; HAL_GPIO_Init(GPIOD, &GPIO_InitStruct); hdma_sdio_rx.Instance = DMA2_Stream3; hdma_sdio_rx.Init.Channel = DMA_CHANNEL_4; hdma_sdio_rx.Init.Direction = DMA_PERIPH_TO_MEMORY; hdma_sdio_rx.Init.PeriphInc = DMA_PINC_DISABLE; hdma_sdio_rx.Init.MemInc = DMA_MINC_ENABLE; hdma_sdio_rx.Init.PeriphDataAlignment = DMA_PDATAALIGN_WORD; hdma_sdio_rx.Init.MemDataAlignment = DMA_MDATAALIGN_WORD; hdma_sdio_rx.Init.Mode = DMA_PFCTRL; hdma_sdio_rx.Init.Priority = DMA_PRIORITY_VERY_HIGH; hdma_sdio_rx.Init.FIFOMode = DMA_FIFOMODE_ENABLE; hdma_sdio_rx.Init.FIFOThreshold = DMA_FIFO_THRESHOLD_FULL; hdma_sdio_rx.Init.MemBurst = DMA_MBURST_INC4; hdma_sdio_rx.Init.PeriphBurst = DMA_PBURST_INC4; if (HAL_DMA_Init(&hdma_sdio_rx) != HAL_OK) { Error_Handler(); } __HAL_LINKDMA(sdHandle,hdmarx,hdma_sdio_rx); hdma_sdio_tx.Instance = DMA2_Stream6; hdma_sdio_tx.Init.Channel = DMA_CHANNEL_4; hdma_sdio_tx.Init.Direction = DMA_MEMORY_TO_PERIPH; hdma_sdio_tx.Init.PeriphInc = DMA_PINC_DISABLE; hdma_sdio_tx.Init.MemInc = DMA_MINC_ENABLE; hdma_sdio_tx.Init.PeriphDataAlignment = DMA_PDATAALIGN_WORD; hdma_sdio_tx.Init.MemDataAlignment = DMA_MDATAALIGN_WORD; hdma_sdio_tx.Init.Mode = DMA_PFCTRL; hdma_sdio_tx.Init.Priority = DMA_PRIORITY_VERY_HIGH; hdma_sdio_tx.Init.FIFOMode = DMA_FIFOMODE_ENABLE; hdma_sdio_tx.Init.FIFOThreshold = DMA_FIFO_THRESHOLD_FULL; hdma_sdio_tx.Init.MemBurst = DMA_MBURST_INC4; hdma_sdio_tx.Init.PeriphBurst = DMA_PBURST_INC4; if (HAL_DMA_Init(&hdma_sdio_tx) != HAL_OK) { Error_Handler(); } __HAL_LINKDMA(sdHandle,hdmatx,hdma_sdio_tx); HAL_NVIC_SetPriority(SDIO_IRQn, 3, 0); HAL_NVIC_EnableIRQ(SDIO_IRQn); printf("Init the low level hardware finish\\r\\n"); } } | This function initializes the low-level hardware for an SD card connected to an SDIO interface by enabling required clocks, configuring GPIO pins for alternate function (AF12_SDIO), setting up DMA channels for data transfer, and configuring NVIC interrupts for SDIO events.
stm32_file_281.c | void HAL_SD_MspDeInit(SD_HandleTypeDef* sdHandle) { if(sdHandle->Instance==SDIO) { __HAL_RCC_SDIO_CLK_DISABLE(); HAL_GPIO_DeInit(GPIOC, GPIO_PIN_8¦GPIO_PIN_9¦GPIO_PIN_10¦GPIO_PIN_11 ¦GPIO_PIN_12); HAL_GPIO_DeInit(GPIOD, GPIO_PIN_2); HAL_DMA_DeInit(sdHandle->hdmarx); HAL_DMA_DeInit(sdHandle->hdmatx); HAL_NVIC_DisableIRQ(SDIO_IRQn); } } | This function disables the SDIO clock, deinitializes associated GPIO pins on GPIOC and GPIOD, deinitializes DMA channels for SD input/output, and disables the SDIO interrupt, effectively releasing resources allocated for an SD operation in an STM32 system.
stm32_file_282.c | int main(void) { uint32_t capture_difference = 0; HAL_Init(); SystemClockConfig(); Init_Pulse(); GPIO_Init(); Timer2_Init(); if(HAL_TIM_OC_Start_IT(&htimer2, TIM_CHANNEL_1) != HAL_OK) { Error_Handler(); } if(HAL_TIM_OC_Start_IT(&htimer2, TIM_CHANNEL_2) != HAL_OK) { Error_Handler(); } if(HAL_TIM_OC_Start_IT(&htimer2, TIM_CHANNEL_3) != HAL_OK) { Error_Handler(); } if(HAL_TIM_OC_Start_IT(&htimer2, TIM_CHANNEL_4) != HAL_OK) { Error_Handler(); } while(1) { if(is_capture_done) { if(input_captures[1] > input_captures[0]) { capture_difference = input_captures[1] - input_captures[0]; } else { capture_difference = (0xffffffff - input_captures[0]) + input_captures[1]; } double timer2_cnt_freq = (HAL_RCC_GetPCLK1Freq() * 2) / (htimer2.Init.Prescaler + 1); double timer2_cnt_res = 1 / timer2_cnt_freq; double user_signal_time_period = capture_difference * timer2_cnt_res; double user_signal_freq = 1 / user_signal_time_period; char usr_msg[128]; sprintf(usr_msg, "External signal frequency is: %f Hz.\\r\\n", user_signal_freq); HAL_UART_Transmit(&uart_2, (uint8_t *)usr_msg, strlen(usr_msg), HAL_MAX_DELAY); is_capture_done = FALSE; } } return 0; } | This function initializes hardware components such as clocks, GPIO pins, and a timer on an STM32 microcontroller. It also sets up interrupts for Timer2's channels 1-4 to capture input signals, calculates the frequency of the captured signal, and sends this information via UART2.
stm32_file_282.c | void SystemClockConfig(void) { uint32_t fLatency = FLASH_LATENCY_1; RCC_OscInitTypeDef osc; osc.HSEState = RCC_HSE_ON; osc.HSIState = RCC_HSI_ON; osc.OscillatorType = RCC_OSCILLATORTYPE_HSE ¦ RCC_OSCILLATORTYPE_HSI; osc.PLL.PLLState = RCC_PLL_ON; osc.PLL.PLLSource = RCC_PLLSOURCE_HSE; osc.PLL.PLLM = 8; osc.PLL.PLLN = 100; osc.PLL.PLLP = RCC_PLLP_DIV2; if(HAL_RCC_OscConfig(&osc) != HAL_OK) { Error_Handler(); } RCC_ClkInitTypeDef rcc_clk; rcc_clk.ClockType = RCC_CLOCKTYPE_SYSCLK ¦ RCC_CLOCKTYPE_HCLK ¦ RCC_CLOCKTYPE_PCLK1 ¦ RCC_CLOCKTYPE_PCLK2; rcc_clk.SYSCLKSource = RCC_SYSCLKSOURCE_PLLCLK; rcc_clk.AHBCLKDivider = RCC_SYSCLK_DIV1; rcc_clk.APB1CLKDivider = RCC_HCLK_DIV2; rcc_clk.APB2CLKDivider = RCC_HCLK_DIV1; HAL_RCC_ClockConfig(&rcc_clk, fLatency); HAL_SYSTICK_Config(HAL_RCC_GetHCLKFreq() / 1000); HAL_SYSTICK_CLKSourceConfig(SYSTICK_CLKSOURCE_HCLK); uint32_t sys_speed = HAL_RCC_GetSysClockFreq(); uint32_t hclck_speed = HAL_RCC_GetHCLKFreq(); uint32_t pcl1_speed = HAL_RCC_GetPCLK1Freq(); uint32_t pcl2_speed = HAL_RCC_GetPCLK2Freq(); } | This function configures the system clock for an STM32 microcontroller by initializing the HSE, HSI oscillators, PLL, and clocks (SYSCLK, HCLK, PCLK1, PCLK2). Specifically, it uses HAL_RCC_OscConfig(), HAL_RCC_ClockConfig(), HAL_SYSTICK_Config(), and SYSTICK_CLKSOURCE_HCLK to set the clock speed and configure the system tick.
stm32_file_282.c | void LSE_Configuration(void) { HAL_RCC_MCOConfig(RCC_MCO1, RCC_MCO1SOURCE_HSI, RCC_MCODIV_4); } | The `LSE_Configuration` function is responsible for configuring the Main Oscillator Clock Output (MCO1) using the HSI as its source and a division factor of 4, as specified by the STM32 HAL's `HAL_RCC_MCOConfig()` function. This configuration is related to hardware initialization.
stm32_file_282.c | void Init_Pulse(void) { ch1_pulse = Calc_Pulse(ch1_freq); ch2_pulse = Calc_Pulse(ch2_freq); ch3_pulse = Calc_Pulse(ch3_freq); ch4_pulse = Calc_Pulse(ch4_freq); } | The `Init_Pulse()` function calculates and initializes pulse periods for four channels (ch1, ch2, ch3, ch4), using an unspecified `Calc_Pulse()` function with channel frequencies as input parameters. No specific HAL or STM32 functions are called directly within this function.
stm32_file_282.c | uint32_t Calc_Pulse(uint32_t ch_freq) { uint32_t pcl1_freq = HAL_RCC_GetPCLK1Freq() * 2; uint32_t result = ((1.0 / ch_freq) / (1.0 / (pcl1_freq / (1.0 + timer2_prescaler)))) / 2; return result; } | This function `Calc_Pulse` calculates a pulse duration based on a given channel frequency and the PCLK1 clock frequency of the STM32 microcontroller using the provided prescaler value, without providing further details about its intended use in hardware initialization, input/output, interrupt handling, or error management. It utilizes the `HAL_RCC_GetPCLK1Freq()` function to get the PCLK1 frequency.
stm32_file_282.c | void UART2_Init(void) { uart_2.Instance = USART2; uart_2.Init.BaudRate = 9600; uart_2.Init.WordLength = UART_WORDLENGTH_8B; uart_2.Init.HwFlowCtl = UART_HWCONTROL_NONE; uart_2.Init.StopBits = UART_STOPBITS_1; uart_2.Init.Parity = UART_PARITY_NONE; uart_2.Init.Mode = UART_MODE_TX; if(HAL_UART_Init(&uart_2) != HAL_OK) { Error_Handler(); } } | The `UART2_Init()` function initializes the USART2 hardware by configuring its baud rate, word length, stop bits, parity, mode, and flow control settings using the `HAL_UART_Init()` function from the STM32 HAL library.
stm32_file_282.c | void Timer2_Init(void) { htimer2.Instance = TIM2; htimer2.Init.Period = 0xffffffff; htimer2.Init.Prescaler = timer2_prescaler; if(HAL_TIM_OC_Init(&htimer2) != HAL_OK) { Error_Handler(); } TIM_OC_InitTypeDef tim2OC_init; tim2OC_init.OCMode = TIM_OCMODE_TOGGLE; tim2OC_init.OCPolarity = TIM_OCPOLARITY_HIGH; tim2OC_init.Pulse = ch1_pulse; if(HAL_TIM_OC_ConfigChannel(&htimer2, &tim2OC_init, TIM_CHANNEL_1) != HAL_OK) { Error_Handler(); } tim2OC_init.Pulse = ch2_pulse; if(HAL_TIM_OC_ConfigChannel(&htimer2, &tim2OC_init, TIM_CHANNEL_2) != HAL_OK) { Error_Handler(); } tim2OC_init.Pulse = ch3_pulse; if(HAL_TIM_OC_ConfigChannel(&htimer2, &tim2OC_init, TIM_CHANNEL_3) != HAL_OK) { Error_Handler(); } tim2OC_init.Pulse = ch4_pulse; if(HAL_TIM_OC_ConfigChannel(&htimer2, &tim2OC_init, TIM_CHANNEL_4) != HAL_OK) { Error_Handler(); } } | This function initializes Timer 2 on an STM32 device using the HAL library, setting up a periodic timer with a custom prescaler value and configuring four output compare channels (TIM_CHANNEL_1 through TIM_CHANNEL_4) to toggle at specific pulse durations (ch1_pulse, ch2_pulse, ch3_pulse, ch4_pulse). It does not handle interrupts or errors explicitly as shown in the code.
stm32_file_282.c | void GPIO_Init() { GPIO_InitTypeDef led_gpio; led_gpio.Mode = GPIO_MODE_OUTPUT_PP; led_gpio.Pin = GPIO_PIN_13; led_gpio.Pull = GPIO_NOPULL; led_gpio.Speed = GPIO_SPEED_LOW; __HAL_RCC_GPIOD_CLK_ENABLE(); HAL_GPIO_Init(GPIOD, &led_gpio); } | The `GPIO_Init()` function initializes a GPIO pin (GPIO_PIN_13 on port GPIOD) as an output with pull-up resistor disabled and low speed operation, enabling the associated clock before initialization using STM32 HAL library's `__HAL_RCC_GPIOD_CLK_ENABLE()` and `HAL_GPIO_Init(GPIOD, &led_gpio)`.
stm32_file_282.c | void Error_Handler(void) { } | The `Error_Handler` function is designed to manage errors that may occur during hardware operations, as it is empty at the moment. It does not call any specific STM32 or HAL functions explicitly in this code snippet.
stm32_file_282.c | void HAL_TIM_IC_CaptureCallback(TIM_HandleTypeDef *htimer) { if(!is_capture_done) { if(count == 1) { uint32_t value = __HAL_TIM_GET_COMPARE(htimer, TIM_CHANNEL_1); input_captures[0] = value; count++; } else { uint32_t value = __HAL_TIM_GET_COMPARE(htimer, TIM_CHANNEL_1); input_captures[1] = value; is_capture_done = TRUE; count = 1; } } } | This function is an interrupt callback for TIM1 Channel 1 captures. It stores the captured values from TIM1 into the input_captures array when the capture process is not yet complete.
stm32_file_282.c | void HAL_TIM_PeriodElapsedCallback(TIM_HandleTypeDef *htimer) { HAL_GPIO_TogglePin(GPIOD, GPIO_PIN_13); } | This function is an Interrupt Handler callback for a Timer (TIMx), which toggles the state of GPIO Pin 13 on GPIOD upon period elapse events. Specifically called functions are `HAL_GPIO_TogglePin()` and `HAL_TIM_PeriodElapsedCallback()`.
stm32_file_283.c | void HAL_ETH_RxCpltCallback(ETH_HandleTypeDef *heth) { DKFPRINTF(0x01, "\\n"); flgs_int ¦= FLG_RX; eth_rx_count ++; } | This function, `HAL_ETH_RxCpltCallback`, is an interrupt service routine (ISR) for Ethernet receive completion events on the STM32 microcontroller. It sets a flag (`flgs_int ¦= FLG_RX`) and increments a counter (`eth_rx_count ++`) upon receiving network packets.
stm32_file_283.c | void HAL_ETH_TxCpltCallback(ETH_HandleTypeDef *heth) { DKFPRINTF(0x10, "\\n"); flgs_int ¦= FLG_TX; } | This function, `HAL_ETH_TxCpltCallback`, is an interrupt service routine that gets triggered upon the completion of an Ethernet transmit operation. It sets a flag (`flgs_int`) to indicate a transmission event has occurred.
stm32_file_283.c | void HAL_ETH_ErrorCallback(ETH_HandleTypeDef *heth) { DKFPRINTF(0xff, "\\n"); SYSERR_PRINT("error?\\n"); flgs_int ¦= FLG_ER; } | This function, `HAL_ETH_ErrorCallback`, is an error management routine for Ethernet communication on an STM32 microcontroller. It gets triggered when an error occurs in the Ethernet Hardware Abstraction Layer (HAL).
stm32_file_283.c | static void inthdr_ether(unsigned int intnum, void *sp) { DKFPRINTF(0x01, "\\n"); int_sp = sp; flgs_int = 0; HAL_ETH_IRQHandler(&EthHandle); DKFPRINTF(0x01, "flgs_int = %02x\\n", flgs_int); if(flgs_int & FLG_RX) { DKPRINTF(0x04, "*"); DKFPRINTF(0x01, "wakeup\\n"); event_wakeup_ISR(int_sp, &interrupt_evtque, 0); } } | This function `inthdr_ether` is an interrupt handler for Ethernet hardware on an STM32 microcontroller. It calls the `HAL_ETH_IRQHandler(&EthHandle)` function to process Ethernet interrupts, and if a receive (RX) interrupt occurs, it wakes up the event queue associated with the interrupt source using `event_wakeup_ISR(int_sp, &interrupt_evtque, 0)`.
stm32_file_283.c | void HAL_ETH_MspInit(ETH_HandleTypeDef* heth) { DKFPRINTF(0x01, "\\n"); GPIO_InitTypeDef GPIO_InitStruct; if(heth->Instance==ETH) { __HAL_RCC_GPIOA_CLK_ENABLE(); __HAL_RCC_GPIOC_CLK_ENABLE(); __HAL_RCC_GPIOG_CLK_ENABLE(); __HAL_RCC_ETH_CLK_ENABLE(); GPIO_InitStruct.Pin = RMII_TXD1_Pin¦RMII_TXD0_Pin¦RMII_TX_EN_Pin; GPIO_InitStruct.Mode = GPIO_MODE_AF_PP; GPIO_InitStruct.Pull = GPIO_NOPULL; GPIO_InitStruct.Speed = GPIO_SPEED_FREQ_VERY_HIGH; GPIO_InitStruct.Alternate = GPIO_AF11_ETH; HAL_GPIO_Init(GPIOG, &GPIO_InitStruct); GPIO_InitStruct.Pin = RMII_MDC_Pin¦RMII_RXD0_Pin¦RMII_RXD1_Pin; GPIO_InitStruct.Mode = GPIO_MODE_AF_PP; GPIO_InitStruct.Pull = GPIO_NOPULL; GPIO_InitStruct.Speed = GPIO_SPEED_FREQ_VERY_HIGH; GPIO_InitStruct.Alternate = GPIO_AF11_ETH; HAL_GPIO_Init(GPIOC, &GPIO_InitStruct); GPIO_InitStruct.Pin = RMII_REF_CLK_Pin¦RMII_MDIO_Pin¦RMII_CRS_DV_Pin; GPIO_InitStruct.Mode = GPIO_MODE_AF_PP; GPIO_InitStruct.Pull = GPIO_NOPULL; GPIO_InitStruct.Speed = GPIO_SPEED_FREQ_VERY_HIGH; GPIO_InitStruct.Alternate = GPIO_AF11_ETH; HAL_GPIO_Init(GPIOA, &GPIO_InitStruct); } } | This function initializes the hardware for an Ethernet interface on an STM32 microcontroller by enabling relevant clock domains (ETH, GPIOA, GPIOC, GPIOG), configuring specific pins as alternate functions for Ethernet (RMII_TXD1, RMII_TXD0, RMII_TX_EN, RMII_MDC, RMII_RXD0, RMII_RXD1, RMII_REF_CLK, RMII_MDIO, RMII_CRS_DV), and setting the mode to AF_PP (Alternate Function Push-Pull) with no pull-up/pull-down resistors. The specific STM32 functions called are HAL_GPIO_Init() and __HAL_RCC_XXX_CLK_ENABLE().
stm32_file_283.c | static int rmii_task(void *arg) { (void)arg; for(;;) { if(EthHandle.Instance->MMCRGUFCR > 0U) { task_exit(); } else if(EthHandle.Instance->MMCRFCECR > 10U) { SYSCFG->PMC &= ~SYSCFG_PMC_MII_RMII_SEL; SYSCFG->PMC ¦= SYSCFG_PMC_MII_RMII_SEL; EthHandle.Instance->MMCCR ¦= ETH_MMCCR_CR; } else { task_sleep(200); } } return 0; } | This function is a task that continuously monitors the status of an Ethernet controller's registers in an STM32 system. If certain conditions are met (MMCRGUFCR > 0U or MMCRFCECR > 10U), it toggles the MII/RMII selection and resets the controller, which may be related to error management or hardware initialization.
stm32_file_283.c | static int ether_register(struct st_device *dev, char *param) { eventqueue_register(&interrupt_evtque, "ether_int", ether_event, sizeof(unsigned char), ETH_RXBUFNB + 1); register_interrupt(IRQ2VECT(ETH_IRQn), inthdr_ether); EthHandle.Instance = ETH; EthHandle.Init.MACAddr = macaddress; EthHandle.Init.AutoNegotiation = ETH_AUTONEGOTIATION_ENABLE; EthHandle.Init.Speed = ETH_SPEED_100M; EthHandle.Init.DuplexMode = ETH_MODE_FULLDUPLEX; EthHandle.Init.MediaInterface = ETH_MEDIA_INTERFACE_RMII; EthHandle.Init.RxMode = ETH_RXINTERRUPT_MODE; EthHandle.Init.ChecksumMode = ETH_CHECKSUM_BY_HARDWARE; EthHandle.Init.ChecksumMode = ETH_CHECKSUM_BY_SOFTWARE; EthHandle.Init.PhyAddress = LAN8742A_PHY_ADDRESS; if(HAL_ETH_Init(&EthHandle) == HAL_OK) { } HAL_ETH_DMATxDescListInit(&EthHandle, DMATxDscrTab, &Tx_Buff[0][0], ETH_TXBUFNB); HAL_ETH_DMARxDescListInit(&EthHandle, DMARxDscrTab, &Rx_Buff[0][0], ETH_RXBUFNB); if(HAL_GetREVID() == 0x1000) { tkprintf("RMII configuration Hardware Bug Version(0x1000)\\n"); task_add(rmii_task, "ether_rmii", TASK_PRIORITY_DEVICE_DRIVER, &tcb, stack, SIZEOFSTACK, 0); } return 0; } | This function initializes an Ethernet device by registering an event queue for interrupts, configuring the Ethernet handle with specified settings, and initializing transmit and receive DMA descriptor lists using STM32 HAL functions such as `HAL_ETH_Init`, `HAL_ETH_DMATxDescListInit`, and `HAL_ETH_DMARxDescListInit`.
stm32_file_283.c | static int ether_open(struct st_device *dev) { DKFPRINTF(0x01, "\\n"); HAL_NVIC_SetPriority(ETH_IRQn, 0, 0); HAL_NVIC_EnableIRQ(ETH_IRQn); HAL_ETH_Start(&EthHandle); return 0; } | This function initializes the Ethernet hardware by configuring its interrupt priority, enabling the associated interrupt, and starting the Ethernet communication using STM32's High-Level Abstraction Layer (HAL) functions: HAL_NVIC_SetPriority(), HAL_NVIC_EnableIRQ(), and HAL_ETH_Start().
stm32_file_283.c | static int ether_close(struct st_device *dev) { DKFPRINTF(0x01, "\\n"); HAL_ETH_Stop(&EthHandle); return 0; } | The function `ether_close()` is responsible for stopping the Ethernet hardware on a device, as indicated by the call to `HAL_ETH_Stop(&EtherHandle)`. This action may be part of a sequence that includes hardware initialization, input/output, interrupt handling, or error management in an STM32 system.
stm32_file_283.c | static int ether_read(struct st_device *dev, void *data, unsigned int size) { int i; unsigned short len = 0; unsigned char *buffer; volatile ETH_DMADescTypeDef *dmarxdesc; DKFPRINTF(0x81, "size = %d\\n", size); if(HAL_ETH_GetReceivedFrame_IT(&EthHandle) != HAL_OK) { DKPRINTF(0x07, "ETH no Receive data\\n"); goto readend; } else { DKPRINTF(0x01, "ETH Receive OK\\n"); } DKPRINTF(0x01, "SegCount = %d\\n", (int)EthHandle.RxFrameInfos.SegCount); DKPRINTF(0x01, "RxFrameInfos.buffer = %08X\\n", (unsigned int)EthHandle.RxFrameInfos.buffer); len = EthHandle.RxFrameInfos.length; buffer = (uint8_t *)EthHandle.RxFrameInfos.buffer; DKPRINTF(0x01, "RxFrameInfos.length = %d\\n", len); memorycopy(data, buffer, len); KXBDUMP(0x02, data, len); __DMB(); dmarxdesc = EthHandle.RxFrameInfos.FSRxDesc; for(i=0; i< EthHandle.RxFrameInfos.SegCount; i++) { __DMB(); dmarxdesc->Status ¦= ETH_DMARXDESC_OWN; __DMB(); dmarxdesc = (ETH_DMADescTypeDef *)(dmarxdesc->Buffer2NextDescAddr); } EthHandle.RxFrameInfos.SegCount = 0; __DMB(); if((EthHandle.Instance->DMASR & ETH_DMASR_RBUS) != (uint32_t)RESET) { EthHandle.Instance->DMASR = ETH_DMASR_RBUS; EthHandle.Instance->DMARPDR = 0; } readend: return len; } | This function reads received Ethernet data from an STM32 device, handles interrupts from the Ethernet hardware, updates the DMA descriptors to mark the received data as owned by the CPU, and clears the Receive Busy status flag in the Ethernet instance register. Specifically called functions include HAL_ETH_GetReceivedFrame_IT and EthHandle member functions.
stm32_file_283.c | static int ether_write(struct st_device *dev, const void *data, unsigned int size) { unsigned char *buffer = (unsigned char *)(EthHandle.TxDesc->Buffer1Addr); int rtn = size; HAL_StatusTypeDef res; __IO ETH_DMADescTypeDef *DmaTxDesc; DKFPRINTF(0x10, "size = %d\\n", size); DmaTxDesc = EthHandle.TxDesc; if((DmaTxDesc->Status & ETH_DMATXDESC_OWN) != (uint32_t)RESET) { SYSERR_PRINT("DmaTxDesc use\\n"); return -1; } __DMB(); memorycopy(buffer, data, size); KXBDUMP(0x02, buffer, size); __DMB(); res = HAL_ETH_TransmitFrame(&EthHandle, size); if(res != HAL_OK) { SYSERR_PRINT("HAL_ETH_TransmitFrame error %d\\n", res); } __DMB(); if((EthHandle.Instance->DMASR & ETH_DMASR_TUS) != (uint32_t)RESET) { EthHandle.Instance->DMASR = ETH_DMASR_TUS; EthHandle.Instance->DMATPDR = 0; } return rtn; } | This function `ether_write` is responsible for writing data to an Ethernet transmit buffer on an STM32 device, using the provided data and size as input. It utilizes the `HAL_ETH_TransmitFrame` function to send the frame after filling the buffer with the given data.
stm32_file_283.c | static int ether_ioctl(struct st_device *dev, unsigned int com, unsigned int arg, void *param) { DKFPRINTF(0x01, "com = %ld arg = %ld\\n", com, arg); switch(com) { case IOCMD_ETHER_GET_MACADDR: { unsigned char *mac = (unsigned char *)param; int i; for(i=0; i<6; i++) { mac[i] = macaddress[i]; } DKPRINTF(0x01, "MAC Addr %02X:%02X:%02X:%02X:%02X:%02X\\n", (int)mac[0], (int)mac[1], (int)mac[2], (int)mac[3], (int)mac[4], (int)mac[5]); } break; case IOCMD_ETHER_SET_MACADDR: return -1; break; case IOCMD_ETHER_CLEAR_BUF: break; case IOCMD_ETHER_LINK_UP: HAL_ETH_DMARxDescListInit(&EthHandle, DMARxDscrTab, &Rx_Buff[0][0], ETH_RXBUFNB); break; case IOCMD_ETHER_LINK_DOWN: HAL_ETH_Stop(&EthHandle); break; case IOCMD_ETHER_GET_LINK_STATUS: { unsigned long phyreg; int stat = 0; HAL_ETH_ReadPHYRegister(&EthHandle, PHY_BSR, &phyreg); DKPRINTF(0x01, "PHY_BSR = %08X\\n", phyreg); switch(phyreg & PHY_FULLDUPLEX_100M) { case PHY_FULLDUPLEX_100M: stat ¦= IORTN_BIT_ETHER_100M; stat ¦= IORTN_BIT_ETHER_FULLDUPLEX; break; case PHY_HALFDUPLEX_100M: stat ¦= IORTN_BIT_ETHER_100M; break; case PHY_FULLDUPLEX_10M: stat ¦= IORTN_BIT_ETHER_FULLDUPLEX; break; case PHY_HALFDUPLEX_10M: break; default: break; } if((phyreg & PHY_LINKED_STATUS) != 0) { stat ¦= IORTN_BIT_ETHER_LINK_UP; } return stat; } break; default: SYSERR_PRINT("Unknow command %08X arg %08X\\n", com, arg); break; } return 0; } | This function `ether_ioctl` handles various Ethernet operations for a hardware device. It initializes the DMA Rx descriptor list with `HAL_ETH_DMARxDescListInit`, reads/writes PHY registers using `HAL_ETH_ReadPHYRegister` and `HAL_ETH_WritePHYRegister`, and manages link status by checking the PHY register values.
stm32_file_283.c | static int ether_select(struct st_device *dev, unsigned int timeout) { DKFPRINTF(0x08, "timeout = %d\\n", timeout); int rtn = 0; rtn = event_wait(&interrupt_evtque, 0, timeout); DKFPRINTF(0x08, "return=%d\\n", rtn); return rtn; } | This function waits for an event related to interrupts on a hardware device, specified by `interrupt_evtque`, for a maximum duration of `timeout` milliseconds. No specific STM32 functions are called within this code snippet; it is part of the custom implementation rather than the HAL (Hardware Abstraction Layer) provided by STMicroelectronics.
stm32_file_284.c | int main(void) { HAL_Init(); SystemClock_Config(); MX_GPIO_Init(); MX_DMA_Init(); MX_SPI1_Init(); MX_USART2_UART_Init(); MX_I2C1_Init(); MX_TIM1_Init(); MX_TIM2_Init(); MX_RTC_Init(); while (1) { } } | This function initializes various hardware components on an STM32 microcontroller, including GPIO, DMA, SPI1, USART2, I2C1, TIM1, TIM2, RTC, and configures the system clock. It then enters an infinite loop, suggesting that it is intended to serve as a starting point for other code handling ongoing hardware operations or tasks.
stm32_file_284.c | void SystemClock_Config(void) { RCC_OscInitTypeDef RCC_OscInitStruct; RCC_ClkInitTypeDef RCC_ClkInitStruct; RCC_PeriphCLKInitTypeDef PeriphClkInitStruct; __HAL_RCC_PWR_CLK_ENABLE(); __HAL_PWR_VOLTAGESCALING_CONFIG(PWR_REGULATOR_VOLTAGE_SCALE2); RCC_OscInitStruct.OscillatorType = RCC_OSCILLATORTYPE_HSE¦RCC_OSCILLATORTYPE_LSE; RCC_OscInitStruct.HSEState = RCC_HSE_ON; RCC_OscInitStruct.LSEState = RCC_LSE_ON; RCC_OscInitStruct.PLL.PLLState = RCC_PLL_ON; RCC_OscInitStruct.PLL.PLLSource = RCC_PLLSOURCE_HSE; RCC_OscInitStruct.PLL.PLLM = 4; RCC_OscInitStruct.PLL.PLLN = 168; RCC_OscInitStruct.PLL.PLLP = RCC_PLLP_DIV4; RCC_OscInitStruct.PLL.PLLQ = 7; if (HAL_RCC_OscConfig(&RCC_OscInitStruct) != HAL_OK) { _Error_Handler(__FILE__, __LINE__); } RCC_ClkInitStruct.ClockType = RCC_CLOCKTYPE_HCLK¦RCC_CLOCKTYPE_SYSCLK ¦RCC_CLOCKTYPE_PCLK1¦RCC_CLOCKTYPE_PCLK2; RCC_ClkInitStruct.SYSCLKSource = RCC_SYSCLKSOURCE_PLLCLK; RCC_ClkInitStruct.AHBCLKDivider = RCC_SYSCLK_DIV1; RCC_ClkInitStruct.APB1CLKDivider = RCC_HCLK_DIV2; RCC_ClkInitStruct.APB2CLKDivider = RCC_HCLK_DIV1; if (HAL_RCC_ClockConfig(&RCC_ClkInitStruct, FLASH_LATENCY_2) != HAL_OK) { _Error_Handler(__FILE__, __LINE__); } PeriphClkInitStruct.PeriphClockSelection = RCC_PERIPHCLK_RTC; PeriphClkInitStruct.RTCClockSelection = RCC_RTCCLKSOURCE_LSE; if (HAL_RCCEx_PeriphCLKConfig(&PeriphClkInitStruct) != HAL_OK) { _Error_Handler(__FILE__, __LINE__); } HAL_SYSTICK_Config(HAL_RCC_GetHCLKFreq()/1000); HAL_SYSTICK_CLKSourceConfig(SYSTICK_CLKSOURCE_HCLK); HAL_NVIC_SetPriority(SysTick_IRQn, 0, 0); } | This function configures the system clock by enabling oscillators, setting up PLL multiplication factors, and initializing various clock sources for the hardware peripherals using STM32's High-Level Abstraction Layer (HAL) functions such as `HAL_RCC_OscConfig`, `HAL_RCC_ClockConfig`, and `HAL_RCCEx_PeriphCLKConfig`.
stm32_file_284.c | static void MX_I2C1_Init(void) { hi2c1.Instance = I2C1; hi2c1.Init.ClockSpeed = 400000; hi2c1.Init.DutyCycle = I2C_DUTYCYCLE_2; hi2c1.Init.OwnAddress1 = 0; hi2c1.Init.AddressingMode = I2C_ADDRESSINGMODE_7BIT; hi2c1.Init.DualAddressMode = I2C_DUALADDRESS_DISABLE; hi2c1.Init.OwnAddress2 = 0; hi2c1.Init.GeneralCallMode = I2C_GENERALCALL_DISABLE; hi2c1.Init.NoStretchMode = I2C_NOSTRETCH_DISABLE; if (HAL_I2C_Init(&hi2c1) != HAL_OK) { _Error_Handler(__FILE__, __LINE__); } } | The function `MX_I2C1_Init` initializes the I2C1 hardware instance with a clock speed of 400 kHz, using 7-bit addressing mode, disabling dual address mode, general call mode, and no stretch mode. It uses the HAL_I2C_Init function to perform the initialization.
stm32_file_284.c | static void MX_RTC_Init(void) { hrtc.Instance = RTC; hrtc.Init.HourFormat = RTC_HOURFORMAT_24; hrtc.Init.AsynchPrediv = 127; hrtc.Init.SynchPrediv = 255; hrtc.Init.OutPut = RTC_OUTPUT_DISABLE; hrtc.Init.OutPutPolarity = RTC_OUTPUT_POLARITY_HIGH; hrtc.Init.OutPutType = RTC_OUTPUT_TYPE_OPENDRAIN; if (HAL_RTC_Init(&hrtc) != HAL_OK) { _Error_Handler(__FILE__, __LINE__); } if(HAL_RTCEx_BKUPRead(&hrtc, RTC_BKP_DR0) != 0x32F2){ if (HAL_RTC_SetTime(&hrtc, &sTime, RTC_FORMAT_BCD) != HAL_OK) { _Error_Handler(__FILE__, __LINE__); } if (HAL_RTC_SetDate(&hrtc, &sDate, RTC_FORMAT_BCD) != HAL_OK) { _Error_Handler(__FILE__, __LINE__); } HAL_RTCEx_BKUPWrite(&hrtc,RTC_BKP_DR0,0x32F2); } } | This function initializes the Real-Time Clock (RTC) hardware on an STM32 device using the HAL_RTC_Init function. If the RTC backup register's value does not match a specific number, it sets the time and date using HAL_RTC_SetTime and HAL_RTC_SetDate functions, then writes the backup register value using HAL_RTCEx_BKUPWrite.
stm32_file_284.c | static void MX_SPI1_Init(void) { hspi1.Instance = SPI1; hspi1.Init.Mode = SPI_MODE_MASTER; hspi1.Init.Direction = SPI_DIRECTION_2LINES; hspi1.Init.DataSize = SPI_DATASIZE_8BIT; hspi1.Init.CLKPolarity = SPI_POLARITY_LOW; hspi1.Init.CLKPhase = SPI_PHASE_1EDGE; hspi1.Init.NSS = SPI_NSS_SOFT; hspi1.Init.BaudRatePrescaler = SPI_BAUDRATEPRESCALER_2; hspi1.Init.FirstBit = SPI_FIRSTBIT_MSB; hspi1.Init.TIMode = SPI_TIMODE_DISABLE; hspi1.Init.CRCCalculation = SPI_CRCCALCULATION_DISABLE; hspi1.Init.CRCPolynomial = 10; if (HAL_SPI_Init(&hspi1) != HAL_OK) { _Error_Handler(__FILE__, __LINE__); } } | This function initializes the SPI1 hardware module in master mode with 2-line data transfer, 8-bit data size, low clock polarity, phase 1 edge, soft NSS, a baud rate prescaler of 2, MSB first bit order, and disabled TI mode and CRC calculation. The STM32 HAL function `HAL_SPI_Init()` is called to configure the SPI module according to the specified parameters.
stm32_file_284.c | static void MX_TIM1_Init(void) { TIM_ClockConfigTypeDef sClockSourceConfig; TIM_MasterConfigTypeDef sMasterConfig; htim1.Instance = TIM1; htim1.Init.Prescaler = 84; htim1.Init.CounterMode = TIM_COUNTERMODE_UP; htim1.Init.Period = 1000; htim1.Init.ClockDivision = TIM_CLOCKDIVISION_DIV1; htim1.Init.RepetitionCounter = 0; if (HAL_TIM_Base_Init(&htim1) != HAL_OK) { _Error_Handler(__FILE__, __LINE__); } sClockSourceConfig.ClockSource = TIM_CLOCKSOURCE_INTERNAL; if (HAL_TIM_ConfigClockSource(&htim1, &sClockSourceConfig) != HAL_OK) { _Error_Handler(__FILE__, __LINE__); } sMasterConfig.MasterOutputTrigger = TIM_TRGO_RESET; sMasterConfig.MasterSlaveMode = TIM_MASTERSLAVEMODE_DISABLE; if (HAL_TIMEx_MasterConfigSynchronization(&htim1, &sMasterConfig) != HAL_OK) { _Error_Handler(__FILE__, __LINE__); } } | This function initializes TIM1 hardware by configuring its clock source, counter mode, period, and other settings using the HAL library's TIM_Base_Init and TIM_ConfigClockSource functions. It also disables the master output trigger and slave mode for this timer instance.
stm32_file_284.c | static void MX_TIM2_Init(void) { TIM_ClockConfigTypeDef sClockSourceConfig; TIM_MasterConfigTypeDef sMasterConfig; TIM_OC_InitTypeDef sConfigOC; htim2.Instance = TIM2; htim2.Init.Prescaler = 1; htim2.Init.CounterMode = TIM_COUNTERMODE_UP; htim2.Init.Period = 0; htim2.Init.ClockDivision = TIM_CLOCKDIVISION_DIV4; if (HAL_TIM_Base_Init(&htim2) != HAL_OK) { _Error_Handler(__FILE__, __LINE__); } sClockSourceConfig.ClockSource = TIM_CLOCKSOURCE_INTERNAL; if (HAL_TIM_ConfigClockSource(&htim2, &sClockSourceConfig) != HAL_OK) { _Error_Handler(__FILE__, __LINE__); } if (HAL_TIM_PWM_Init(&htim2) != HAL_OK) { _Error_Handler(__FILE__, __LINE__); } sMasterConfig.MasterOutputTrigger = TIM_TRGO_RESET; sMasterConfig.MasterSlaveMode = TIM_MASTERSLAVEMODE_DISABLE; if (HAL_TIMEx_MasterConfigSynchronization(&htim2, &sMasterConfig) != HAL_OK) { _Error_Handler(__FILE__, __LINE__); } sConfigOC.OCMode = TIM_OCMODE_PWM1; sConfigOC.Pulse = 0; sConfigOC.OCPolarity = TIM_OCPOLARITY_LOW; sConfigOC.OCFastMode = TIM_OCFAST_DISABLE; if (HAL_TIM_PWM_ConfigChannel(&htim2, &sConfigOC, TIM_CHANNEL_1) != HAL_OK) { _Error_Handler(__FILE__, __LINE__); } HAL_TIM_MspPostInit(&htim2); } | This function initializes TIM2 hardware for PWM operation with a prescaler of 1, counter mode set to UP, clock division as DIV4, and master output trigger reset. It also configures the master slave mode, PWM mode on channel 1, and sets the pulse width to 0.
stm32_file_284.c | static void MX_USART2_UART_Init(void) { huart2.Instance = USART2; huart2.Init.BaudRate = 115200; huart2.Init.WordLength = UART_WORDLENGTH_8B; huart2.Init.StopBits = UART_STOPBITS_1; huart2.Init.Parity = UART_PARITY_NONE; huart2.Init.Mode = UART_MODE_TX_RX; huart2.Init.HwFlowCtl = UART_HWCONTROL_NONE; huart2.Init.OverSampling = UART_OVERSAMPLING_16; if (HAL_UART_Init(&huart2) != HAL_OK) { _Error_Handler(__FILE__, __LINE__); } } | This function initializes the USART2 hardware by configuring it as a transmitter and receiver with 8 data bits, no parity, one stop bit, an oversampling rate of 16, and a baud rate of 115200 using the HAL_UART_Init() function from STM32 HAL library.
stm32_file_284.c | static void MX_DMA_Init(void) { __HAL_RCC_DMA2_CLK_ENABLE(); __HAL_RCC_DMA1_CLK_ENABLE(); HAL_NVIC_SetPriority(DMA1_Stream0_IRQn, 0, 0); HAL_NVIC_EnableIRQ(DMA1_Stream0_IRQn); HAL_NVIC_SetPriority(DMA1_Stream6_IRQn, 0, 0); HAL_NVIC_EnableIRQ(DMA1_Stream6_IRQn); HAL_NVIC_SetPriority(DMA1_Stream7_IRQn, 0, 0); HAL_NVIC_EnableIRQ(DMA1_Stream7_IRQn); HAL_NVIC_SetPriority(DMA2_Stream0_IRQn, 0, 0); HAL_NVIC_EnableIRQ(DMA2_Stream0_IRQn); HAL_NVIC_SetPriority(DMA2_Stream3_IRQn, 0, 0); HAL_NVIC_EnableIRQ(DMA2_Stream3_IRQn); } | The `MX_DMA_Init` function enables the DMA clocks for DMA1 and DMA2, sets interrupt priorities for several DMA streams (0, 6, 7 on DMA1 and 0, 3 on DMA2), and enables the corresponding interrupts for each stream. This is a part of hardware initialization related to Direct Memory Access (DMA) handling in an STM32 system.
stm32_file_284.c | static void MX_GPIO_Init(void) { GPIO_InitTypeDef GPIO_InitStruct; __HAL_RCC_GPIOC_CLK_ENABLE(); __HAL_RCC_GPIOH_CLK_ENABLE(); __HAL_RCC_GPIOA_CLK_ENABLE(); __HAL_RCC_GPIOB_CLK_ENABLE(); HAL_GPIO_WritePin(GPIOC, BackLight_Pin¦LCD_RST_Pin¦LCD_D1_Pin, GPIO_PIN_RESET); HAL_GPIO_WritePin(GPIOA, LCD_RD_Pin¦LCD_WR_Pin¦LCD_RS_Pin¦LCD_D7_Pin ¦LCD_D0_Pin¦LCD_D2_Pin, GPIO_PIN_RESET); HAL_GPIO_WritePin(GPIOB, LCD_CS_Pin¦LCD_D6_Pin¦LCD_D3_Pin¦LCD_D5_Pin ¦LCD_D4_Pin¦SD_CS_Pin, GPIO_PIN_RESET); GPIO_InitStruct.Pin = B1_Pin; GPIO_InitStruct.Mode = GPIO_MODE_IT_FALLING; GPIO_InitStruct.Pull = GPIO_NOPULL; HAL_GPIO_Init(B1_GPIO_Port, &GPIO_InitStruct); GPIO_InitStruct.Pin = BackLight_Pin¦LCD_RST_Pin¦LCD_D1_Pin; GPIO_InitStruct.Mode = GPIO_MODE_OUTPUT_PP; GPIO_InitStruct.Pull = GPIO_NOPULL; GPIO_InitStruct.Speed = GPIO_SPEED_FREQ_VERY_HIGH; HAL_GPIO_Init(GPIOC, &GPIO_InitStruct); GPIO_InitStruct.Pin = LCD_RD_Pin¦LCD_WR_Pin¦LCD_RS_Pin¦LCD_D7_Pin ¦LCD_D0_Pin¦LCD_D2_Pin; GPIO_InitStruct.Mode = GPIO_MODE_OUTPUT_PP; GPIO_InitStruct.Pull = GPIO_NOPULL; GPIO_InitStruct.Speed = GPIO_SPEED_FREQ_VERY_HIGH; HAL_GPIO_Init(GPIOA, &GPIO_InitStruct); GPIO_InitStruct.Pin = LCD_CS_Pin¦LCD_D6_Pin¦LCD_D3_Pin¦LCD_D5_Pin ¦LCD_D4_Pin¦SD_CS_Pin; GPIO_InitStruct.Mode = GPIO_MODE_OUTPUT_PP; GPIO_InitStruct.Pull = GPIO_NOPULL; GPIO_InitStruct.Speed = GPIO_SPEED_FREQ_VERY_HIGH; HAL_GPIO_Init(GPIOB, &GPIO_InitStruct); } | The function `MX_GPIO_Init()` initializes various GPIO pins on different ports (GPIOC, GPIOH, GPIOA, GPIOB), configuring them as output or input with interrupt capabilities or plain output, using STM32 HAL functions such as `HAL_GPIO_WritePin`, `HAL_GPIO_Init`, and enables their respective clocks.
stm32_file_284.c | void _Error_Handler(char * file, int line) { while(1) { } } | The function `_Error_Handler` is an error management routine that enters an infinite loop upon encountering an error, as indicated by the file name and line number passed as arguments. No specific STM32 or HAL functions are called within this code snippet.
stm32_file_284.c | void assert_failed(uint8_t* file, uint32_t line) { } | This function is an assertion failure handler, specifically designed for error management. It does not call any specific HAL or STM32 functions as it does not perform hardware initialization, input/output, interrupt handling, or other similar tasks; instead, its purpose is to signal an error condition by invoking the assertion when a given expression evaluates to false during runtime.
stm32_file_285.c | int main(void) { uint32_t j = 0; uint32_t check_vdata[N] = {0}; HAL_Init(); SystemClock_Config(); BSP_LED_Init(LED2); __HAL_RCC_SYSCFG_CLK_ENABLE(); __HAL_RCC_PWR_CLK_ENABLE(); HAL_PWR_EnableBkUpAccess(); if (READ_REG(RTC->BKP4R) == 0) { WRITE_REG( RTC->BKP4R, 0x1 ); WRITE_REG( RTC->BKP0R, 0x0 ); WRITE_REG( RTC->BKP1R, 0x0 ); WRITE_REG( RTC->BKP2R, 0x0 ); WRITE_REG( RTC->BKP3R, 0x0 ); __HAL_RCC_CLEAR_RESET_FLAGS(); } else { if ((__HAL_RCC_GET_FLAG(RCC_FLAG_FWRST) != RESET) && ((READ_REG(RTC->BKP0R) == 2))) { WRITE_REG( RTC->BKP4R, 0x0 ); BSP_LED_On(LED2); while (1) { } } else if ((__HAL_RCC_GET_FLAG(RCC_FLAG_FWRST) != RESET) && ((READ_REG(RTC->BKP0R) == 1))) { WRITE_REG( RTC->BKP4R, 0x2 ); WRITE_REG( RTC->BKP0R, 0x0 ); __HAL_RCC_CLEAR_RESET_FLAGS(); } else { WRITE_REG( RTC->BKP1R, 0x1 ); Error_Handler(); } } fw_init.CodeSegmentStartAddress = 0x08010000; fw_init.CodeSegmentLength = 512; fw_init.NonVDataSegmentStartAddress = 0x080FF000; fw_init.NonVDataSegmentLength = 256; fw_init.VDataSegmentStartAddress = 0x20000000; fw_init.VDataSegmentLength = 576; fw_init.VolatileDataExecution = FIREWALL_VOLATILEDATA_NOT_EXECUTABLE; fw_init.VolatileDataShared = FIREWALL_VOLATILEDATA_SHARED; if (HAL_FIREWALL_Config(&fw_init) != HAL_OK) { Error_Handler(); } HAL_FIREWALL_EnableFirewall(); protected_function(); if (READ_REG(RTC->BKP4R) == 2) { WRITE_REG( RTC->BKP0R, 0x2 ); } for (j=0; j<N; j++) { check_vdata[j] = protected_volatile_array[j]; } if (READ_REG(RTC->BKP4R) == 2) { WRITE_REG( RTC->BKP3R, 0x1 ); Error_Handler(); } data_cmp(check_vdata, expected_vdata, N); WRITE_REG( RTC->BKP0R, 0x1 ); check_vdata[0] = protected_non_volatile_array[0]; WRITE_REG( RTC->BKP2R, 0x1 ); Error_Handler(); return check_vdata[0]; } | This function initializes hardware components such as System Clock, LED, RTC, and RCC flags, configures a firewall for memory protection, and performs data comparison between protected volatile and non-volatile arrays with STM32 HAL functions like `HAL_Init()`, `SystemClock_Config()`, `BSP_LED_Init()`, `__HAL_RCC_SYSCFG_CLK_ENABLE()`, `__HAL_RCC_PWR_CLK_ENABLE()`, `HAL_PWR_EnableBkUpAccess()`, and `HAL_FIREWALL_Config()`. It also handles errors using the `Error_Handler()` function.
stm32_file_285.c | void SystemClock_Config(void) { RCC_ClkInitTypeDef RCC_ClkInitStruct = {0}; RCC_OscInitTypeDef RCC_OscInitStruct = {0}; RCC_OscInitStruct.OscillatorType = RCC_OSCILLATORTYPE_MSI; RCC_OscInitStruct.MSIState = RCC_MSI_ON; RCC_OscInitStruct.MSIClockRange = RCC_MSIRANGE_6; RCC_OscInitStruct.MSICalibrationValue = RCC_MSICALIBRATION_DEFAULT; RCC_OscInitStruct.PLL.PLLState = RCC_PLL_ON; RCC_OscInitStruct.PLL.PLLSource = RCC_PLLSOURCE_MSI; RCC_OscInitStruct.PLL.PLLM = 1; RCC_OscInitStruct.PLL.PLLN = 40; RCC_OscInitStruct.PLL.PLLR = 2; RCC_OscInitStruct.PLL.PLLP = 7; RCC_OscInitStruct.PLL.PLLQ = 4; if(HAL_RCC_OscConfig(&RCC_OscInitStruct) != HAL_OK) { while(1); } RCC_ClkInitStruct.ClockType = (RCC_CLOCKTYPE_SYSCLK ¦ RCC_CLOCKTYPE_HCLK ¦ RCC_CLOCKTYPE_PCLK1 ¦ RCC_CLOCKTYPE_PCLK2); RCC_ClkInitStruct.SYSCLKSource = RCC_SYSCLKSOURCE_PLLCLK; RCC_ClkInitStruct.AHBCLKDivider = RCC_SYSCLK_DIV1; RCC_ClkInitStruct.APB1CLKDivider = RCC_HCLK_DIV1; RCC_ClkInitStruct.APB2CLKDivider = RCC_HCLK_DIV1; if(HAL_RCC_ClockConfig(&RCC_ClkInitStruct, FLASH_LATENCY_4) != HAL_OK) { while(1); } } | This function configures the System Clock by initializing both the Oscillator and Clock structures using the Hardware Abstraction Layer (HAL) functions `HAL_RCC_OscConfig` and `HAL_RCC_ClockConfig`. The MSI oscillator is turned on, and a PLL is configured with the MSI as its source.
stm32_file_285.c | void Error_Handler(void) { WRITE_REG( RTC->BKP4R, 0x0 ); while(1) { BSP_LED_On(LED2); HAL_Delay(300); BSP_LED_Off(LED2); HAL_Delay(300); BSP_LED_On(LED2); HAL_Delay(300); BSP_LED_Off(LED2); HAL_Delay(300); BSP_LED_On(LED2); HAL_Delay(300); BSP_LED_Off(LED2); HAL_Delay(300); BSP_LED_On(LED2); HAL_Delay(700); BSP_LED_Off(LED2); HAL_Delay(700); BSP_LED_On(LED2); HAL_Delay(700); BSP_LED_Off(LED2); HAL_Delay(700); BSP_LED_On(LED2); HAL_Delay(700); BSP_LED_Off(LED2); HAL_Delay(700); BSP_LED_On(LED2); HAL_Delay(300); BSP_LED_Off(LED2); HAL_Delay(300); BSP_LED_On(LED2); HAL_Delay(300); BSP_LED_Off(LED2); HAL_Delay(300); BSP_LED_On(LED2); HAL_Delay(300); BSP_LED_Off(LED2); HAL_Delay(800); } } | This function, `Error_Handler`, repeatedly blinks an LED (`BSP_LED_On` and `BSP_LED_Off`) in a specific pattern when an error occurs, and it also clears the Backup Register 4 of the Real-Time Clock (RTC) module using `WRITE_REG( RTC->BKP4R, 0x0 )`. No other hardware initialization, input/output, interrupt handling, or explicit error management is performed in this function as described.
stm32_file_285.c | void HAL_SYSTICK_Callback(void) { HAL_IncTick(); } | The `HAL_SYSTICK_Callback` function is responsible for incrementing the system tick counter upon hardware interrupt. This specific STM32 HAL function does not involve hardware initialization, input/output, or error management, but it is essential for maintaining a consistent timebase within the microcontroller's context.
stm32_file_285.c | void data_cmp(uint32_t *Text, uint32_t *RefText, uint32_t Size) { uint32_t i; for (i=0;i<Size;i++) { if (Text[i] != RefText[i]) { Error_Handler(); } } } | This C function, `data_cmp`, compares two arrays of uint32_t data for equality. It does not involve hardware initialization, input/output, interrupt handling, or error management explicitly, as no specific HAL or STM32 functions are called within the provided code snippet.
stm32_file_285.c | void assert_failed(char *file, uint32_t line) { while (1) { } } | This function is an assertion failure handler that enters an infinite loop when a specified condition during hardware initialization, input/output, interrupt handling, or error management is not met. It does not call any specific STM32 functions as it is not involved in the initialization or operation of hardware components.
stm32_file_286.c | int main(void) { int32_t timeout; SCB_EnableICache(); SCB_EnableDCache(); timeout = 0xFFFF; while((__HAL_RCC_GET_FLAG(RCC_FLAG_D2CKRDY) != RESET) && (timeout-- > 0)); if ( timeout < 0 ) { Error_Handler(); } HAL_Init(); SystemClock_Config(); __HAL_RCC_HSEM_CLK_ENABLE(); HAL_HSEM_FastTake(HSEM_ID_0); HAL_HSEM_Release(HSEM_ID_0,0); timeout = 0xFFFF; while((__HAL_RCC_GET_FLAG(RCC_FLAG_D2CKRDY) == RESET) && (timeout-- > 0)); if ( timeout < 0 ) { Error_Handler(); } MX_GPIO_Init(); while (1) { HAL_GPIO_TogglePin(GPIOB,GPIO_PIN_14); HAL_Delay(500); } } | This function initializes hardware resources such as caches, clocks, and GPIO pins on an STM32 microcontroller, using specific functions like SCB\\_EnableICache(), SCB\\_EnableDCache(), HAL\\_Init(), SystemClock\\_Config(), __HAL\\_RCC\\_HSEM\\_CLK\\_ENABLE(), HAL\\_HSEM\\_FastTake(), HAL\\_HSEM\\_Release(), and MX\\_GPIO\\_Init(). It then enters an infinite loop that toggles GPIO pin 14 on Port B every 500 milliseconds.
stm32_file_286.c | void SystemClock_Config(void) { RCC_OscInitTypeDef RCC_OscInitStruct = {0}; RCC_ClkInitTypeDef RCC_ClkInitStruct = {0}; HAL_PWREx_ConfigSupply(PWR_DIRECT_SMPS_SUPPLY); __HAL_PWR_VOLTAGESCALING_CONFIG(PWR_REGULATOR_VOLTAGE_SCALE1); while(!__HAL_PWR_GET_FLAG(PWR_FLAG_VOSRDY)) {} RCC_OscInitStruct.OscillatorType = RCC_OSCILLATORTYPE_HSE; RCC_OscInitStruct.HSEState = RCC_HSE_ON; RCC_OscInitStruct.PLL.PLLState = RCC_PLL_ON; RCC_OscInitStruct.PLL.PLLSource = RCC_PLLSOURCE_HSE; RCC_OscInitStruct.PLL.PLLM = 5; RCC_OscInitStruct.PLL.PLLN = 160; RCC_OscInitStruct.PLL.PLLP = 2; RCC_OscInitStruct.PLL.PLLQ = 2; RCC_OscInitStruct.PLL.PLLR = 2; RCC_OscInitStruct.PLL.PLLRGE = RCC_PLL1VCIRANGE_2; RCC_OscInitStruct.PLL.PLLVCOSEL = RCC_PLL1VCOWIDE; RCC_OscInitStruct.PLL.PLLFRACN = 0; if (HAL_RCC_OscConfig(&RCC_OscInitStruct) != HAL_OK) { Error_Handler(); } RCC_ClkInitStruct.ClockType = RCC_CLOCKTYPE_HCLK¦RCC_CLOCKTYPE_SYSCLK ¦RCC_CLOCKTYPE_PCLK1¦RCC_CLOCKTYPE_PCLK2 ¦RCC_CLOCKTYPE_D3PCLK1¦RCC_CLOCKTYPE_D1PCLK1; RCC_ClkInitStruct.SYSCLKSource = RCC_SYSCLKSOURCE_PLLCLK; RCC_ClkInitStruct.SYSCLKDivider = RCC_SYSCLK_DIV1; RCC_ClkInitStruct.AHBCLKDivider = RCC_HCLK_DIV2; RCC_ClkInitStruct.APB3CLKDivider = RCC_APB3_DIV2; RCC_ClkInitStruct.APB1CLKDivider = RCC_APB1_DIV2; RCC_ClkInitStruct.APB2CLKDivider = RCC_APB2_DIV2; RCC_ClkInitStruct.APB4CLKDivider = RCC_APB4_DIV2; if (HAL_RCC_ClockConfig(&RCC_ClkInitStruct, FLASH_LATENCY_2) != HAL_OK) { Error_Handler(); } } | This function configures the system clock by initializing the High-Speed External Oscillator (HSE) and Phase-Locked Loop (PLL), setting the System Clock (SYSCLK), AHB, APB1, APB2, APB3, D3PCLK1, and D1PCLK1 clock dividers. It uses HAL_RCC_OscConfig() and HAL_RCC_ClockConfig() functions for hardware clock initialization.
stm32_file_286.c | static void MX_GPIO_Init(void) { GPIO_InitTypeDef GPIO_InitStruct = {0}; __HAL_RCC_GPIOH_CLK_ENABLE(); __HAL_RCC_GPIOB_CLK_ENABLE(); HAL_GPIO_WritePin(GPIOB, GPIO_PIN_14, GPIO_PIN_RESET); GPIO_InitStruct.Pin = GPIO_PIN_14; GPIO_InitStruct.Mode = GPIO_MODE_OUTPUT_PP; GPIO_InitStruct.Pull = GPIO_NOPULL; GPIO_InitStruct.Speed = GPIO_SPEED_FREQ_LOW; HAL_GPIO_Init(GPIOB, &GPIO_InitStruct); } | The function `MX_GPIO_Init` initializes two GPIO pins (14 on PORTB and 14 on PORTH) as output pins using the STM32 HAL library functions, specifically `__HAL_RCC_GPIOH_CLK_ENABLE()`, `__HAL_RCC_GPIOB_CLK_ENABLE()`, `HAL_GPIO_WritePin(GPIOB, GPIO_PIN_14, GPIO_PIN_RESET)`, and `HAL_GPIO_Init(GPIOB, &GPIO_InitStruct)`. The function does not handle input/output data, interrupts, or errors explicitly as shown in the code.
stm32_file_286.c | void Error_Handler(void) { __disable_irq(); while (1) { } } | The `Error_Handler` function is designed to halt the execution of a program when an error occurs, disabling interrupts and entering an infinite loop. It does not call any specific STM32 or HAL functions as it doesn't perform hardware initialization, input/output, or interrupt handling; instead, its purpose is focused on error management.
stm32_file_286.c | void assert_failed(uint8_t *file, uint32_t line) { } | This function, `assert_failed`, is an error-handling routine that gets triggered when an assertion in the code fails. It does not directly involve hardware initialization, I/O, interrupt handling, or specific STM32 functions like HAL_UART_Init or HAL_GPIO_WritePin as it doesn't perform any of these actions explicitly based on the provided code snippet.
stm32_file_287.c | int main(void) { HAL_Init(); SystemClock_Config(); MX_GPIO_Init(); MX_USART1_UART_Init(); pikaScriptInit(); while (1) { } } | This C function initializes hardware components on an STM32 microcontroller, including the clock system, GPIO pins, USART1 UART, and a custom function `pikaScriptInit`. It then enters an infinite loop, indicating continuous execution of the main program.
stm32_file_287.c | void SystemClock_Config(void) { RCC_OscInitTypeDef RCC_OscInitStruct = {0}; RCC_ClkInitTypeDef RCC_ClkInitStruct = {0}; __HAL_RCC_PWR_CLK_ENABLE(); __HAL_PWR_VOLTAGESCALING_CONFIG(PWR_REGULATOR_VOLTAGE_SCALE1); RCC_OscInitStruct.OscillatorType = RCC_OSCILLATORTYPE_HSE; RCC_OscInitStruct.HSEState = RCC_HSE_ON; RCC_OscInitStruct.PLL.PLLState = RCC_PLL_ON; RCC_OscInitStruct.PLL.PLLSource = RCC_PLLSOURCE_HSE; RCC_OscInitStruct.PLL.PLLM = 4; RCC_OscInitStruct.PLL.PLLN = 168; RCC_OscInitStruct.PLL.PLLP = RCC_PLLP_DIV2; RCC_OscInitStruct.PLL.PLLQ = 4; if (HAL_RCC_OscConfig(&RCC_OscInitStruct) != HAL_OK) { Error_Handler(); } RCC_ClkInitStruct.ClockType = RCC_CLOCKTYPE_HCLK¦RCC_CLOCKTYPE_SYSCLK ¦RCC_CLOCKTYPE_PCLK1¦RCC_CLOCKTYPE_PCLK2; RCC_ClkInitStruct.SYSCLKSource = RCC_SYSCLKSOURCE_PLLCLK; RCC_ClkInitStruct.AHBCLKDivider = RCC_SYSCLK_DIV1; RCC_ClkInitStruct.APB1CLKDivider = RCC_HCLK_DIV4; RCC_ClkInitStruct.APB2CLKDivider = RCC_HCLK_DIV2; if (HAL_RCC_ClockConfig(&RCC_ClkInitStruct, FLASH_LATENCY_5) != HAL_OK) { Error_Handler(); } } | This function configures the system clock by enabling the power regulator, setting the voltage scaling to 1, initializing the HSE oscillator, turning on the PLL, and setting its parameters (PLL source, division factors). It also initializes the clock configuration for the HCLK, SYSCLK, PCLK1, and PCLK2, using the PLL as the SYSCLK source.
stm32_file_287.c | void Error_Handler(void) { __disable_irq(); while (1) { } } | The `Error_Handler` function is designed to halt the program execution when an error occurs, disabling interrupts and entering an infinite loop to prevent further processing. No specific STM32 or HAL functions are called within this code snippet.
stm32_file_287.c | void assert_failed(uint8_t *file, uint32_t line) { } | This function, `assert_failed`, is an error-handling routine that gets triggered when an assertion in the code fails. It does not interact with hardware initialization, input/output, interrupt handling, or specific HAL or STM32 functions directly, as it doesn't contain any calls to such functions.
stm32_file_288.c | int main(void) { xdev_out(uart_putc); HAL_Init(); SystemClock_Config(); MX_GPIO_Init(); MX_USART2_UART_Init(); MX_TIM3_Init(); MX_TIM1_Init(); MX_TIM2_Init(); MX_TIM4_Init(); MX_TIM10_Init(); MX_USART6_UART_Init(); uint8_t buf[5]; uint16_t tx_rpm[4] = { 500, 500, 500, 500 }; if (HAL_TIM_Encoder_Init(&htim1, &sConfig1) != HAL_OK) { Error_Handler(); } HAL_TIM_Encoder_Start(&htim1, TIM_CHANNEL_ALL); TIM1->CNT = 30000; if (HAL_TIM_Encoder_Init(&htim2, &sConfig2) != HAL_OK) { Error_Handler(); } HAL_TIM_Encoder_Start(&htim2, TIM_CHANNEL_ALL); TIM2->CNT = 30000; if (HAL_TIM_Encoder_Init(&htim3, &sConfig3) != HAL_OK) { Error_Handler(); } HAL_TIM_Encoder_Start(&htim3, TIM_CHANNEL_ALL); TIM3->CNT = 30000; if (HAL_TIM_Encoder_Init(&htim4, &sConfig4) != HAL_OK) { Error_Handler(); } HAL_TIM_Encoder_Start(&htim4, TIM_CHANNEL_ALL); TIM4->CNT = 30000; HAL_TIM_Base_Start_IT(&htim10); while (1) { for (int i = 0; i < 4; i++) { tx_rpm[i] = (int)pwm[i] + 500; } buf[0] = (tx_rpm[0] & 0xFF); buf[1] = (((tx_rpm[0] >> 8) + (tx_rpm[1] << 2)) & 0xFF); buf[2] = (((tx_rpm[1] >> 6) + (tx_rpm[2] << 4)) & 0xFF); buf[3] = (((tx_rpm[2] >> 4) + (tx_rpm[3] << 6)) & 0xFF); buf[4] = ((tx_rpm[3] >> 2) & 0xFF); HAL_UART_Transmit(&huart6, buf, sizeof(buf), 0xFFFF); xprintf("%d,%d,%d,%d\\r\\n",(int)pwm[0],(int)pwm[1],(int)pwm[2],(int)pwm[3]); HAL_Delay(100); } } | This function initializes various hardware components like USARTs (USART2, USART6), timers (TIM1, TIM2, TIM3, TIM4, TIM10), GPIO, and configures the system clock. It also sets up encoder functions for selected timers and starts them.
stm32_file_288.c | void SystemClock_Config(void) { RCC_OscInitTypeDef RCC_OscInitStruct = {0}; RCC_ClkInitTypeDef RCC_ClkInitStruct = {0}; __HAL_RCC_PWR_CLK_ENABLE(); __HAL_PWR_VOLTAGESCALING_CONFIG(PWR_REGULATOR_VOLTAGE_SCALE2); RCC_OscInitStruct.OscillatorType = RCC_OSCILLATORTYPE_HSI; RCC_OscInitStruct.HSIState = RCC_HSI_ON; RCC_OscInitStruct.HSICalibrationValue = RCC_HSICALIBRATION_DEFAULT; RCC_OscInitStruct.PLL.PLLState = RCC_PLL_ON; RCC_OscInitStruct.PLL.PLLSource = RCC_PLLSOURCE_HSI; RCC_OscInitStruct.PLL.PLLM = 16; RCC_OscInitStruct.PLL.PLLN = 336; RCC_OscInitStruct.PLL.PLLP = RCC_PLLP_DIV4; RCC_OscInitStruct.PLL.PLLQ = 7; if (HAL_RCC_OscConfig(&RCC_OscInitStruct) != HAL_OK) { Error_Handler(); } RCC_ClkInitStruct.ClockType = RCC_CLOCKTYPE_HCLK¦RCC_CLOCKTYPE_SYSCLK ¦RCC_CLOCKTYPE_PCLK1¦RCC_CLOCKTYPE_PCLK2; RCC_ClkInitStruct.SYSCLKSource = RCC_SYSCLKSOURCE_PLLCLK; RCC_ClkInitStruct.AHBCLKDivider = RCC_SYSCLK_DIV1; RCC_ClkInitStruct.APB1CLKDivider = RCC_HCLK_DIV2; RCC_ClkInitStruct.APB2CLKDivider = RCC_HCLK_DIV1; if (HAL_RCC_ClockConfig(&RCC_ClkInitStruct, FLASH_LATENCY_2) != HAL_OK) { Error_Handler(); } } | This function configures the system clock by initializing the oscillator (HSI) and PLL, setting the clock division factors for AHB, APB1, and APB2 buses, and enabling voltage scaling for power management. It uses STM32 HAL functions such as `HAL_RCC_OscConfig` and `HAL_RCC_ClockConfig`.
stm32_file_288.c | static void MX_TIM1_Init(void) { htim1.Instance = TIM1; htim1.Init.Prescaler = 1; htim1.Init.CounterMode = TIM_COUNTERMODE_UP; htim1.Init.Period = 59999; htim1.Init.ClockDivision = TIM_CLOCKDIVISION_DIV1; htim1.Init.RepetitionCounter = 0; htim1.Init.AutoReloadPreload = TIM_AUTORELOAD_PRELOAD_DISABLE; sConfig1.EncoderMode = TIM_ENCODERMODE_TI1; sConfig1.IC1Polarity = TIM_ICPOLARITY_RISING; sConfig1.IC1Selection = TIM_ICSELECTION_DIRECTTI; sConfig1.IC1Prescaler = TIM_ICPSC_DIV1; sConfig1.IC1Filter = 0; sConfig1.IC2Polarity = TIM_ICPOLARITY_RISING; sConfig1.IC2Selection = TIM_ICSELECTION_DIRECTTI; sConfig1.IC2Prescaler = TIM_ICPSC_DIV1; sConfig1.IC2Filter = 0; if (HAL_TIM_Encoder_Init(&htim1, &sConfig1) != HAL_OK) { Error_Handler(); } sMasterConfig1.MasterOutputTrigger = TIM_TRGO_RESET; sMasterConfig1.MasterSlaveMode = TIM_MASTERSLAVEMODE_DISABLE; if (HAL_TIMEx_MasterConfigSynchronization(&htim1, &sMasterConfig1) != HAL_OK) { Error_Handler(); } } | This function initializes TIM1 hardware by configuring its counter mode, period, prescaler, and encoder settings using STM32 HAL library functions `HAL_TIM_Encoder_Init` and `HAL_TIMEx_MasterConfigSynchronization`. It does not handle input/output, interrupts, or errors explicitly as shown in the code.
stm32_file_288.c | static void MX_TIM2_Init(void) { htim2.Instance = TIM2; htim2.Init.Prescaler = 1; htim2.Init.CounterMode = TIM_COUNTERMODE_UP; htim2.Init.Period = 59999; htim2.Init.ClockDivision = TIM_CLOCKDIVISION_DIV1; htim2.Init.AutoReloadPreload = TIM_AUTORELOAD_PRELOAD_DISABLE; sConfig2.EncoderMode = TIM_ENCODERMODE_TI1; sConfig2.IC1Polarity = TIM_ICPOLARITY_RISING; sConfig2.IC1Selection = TIM_ICSELECTION_DIRECTTI; sConfig2.IC1Prescaler = TIM_ICPSC_DIV1; sConfig2.IC1Filter = 0; sConfig2.IC2Polarity = TIM_ICPOLARITY_RISING; sConfig2.IC2Selection = TIM_ICSELECTION_DIRECTTI; sConfig2.IC2Prescaler = TIM_ICPSC_DIV1; sConfig2.IC2Filter = 0; if (HAL_TIM_Encoder_Init(&htim2, &sConfig2) != HAL_OK) { Error_Handler(); } sMasterConfig2.MasterOutputTrigger = TIM_TRGO_RESET; sMasterConfig2.MasterSlaveMode = TIM_MASTERSLAVEMODE_DISABLE; if (HAL_TIMEx_MasterConfigSynchronization(&htim2, &sMasterConfig2) != HAL_OK) { Error_Handler(); } } | This function initializes TIM2 hardware by configuring its instance, counter mode, period, clock division, auto-reload preload, encoder mode, input capture channels' polarities, selections, prescalers, filters, master output trigger, and master slave mode using STM32 HAL functions HAL_TIM_Encoder_Init and HAL_TIMEx_MasterConfigSynchronization.
stm32_file_288.c | static void MX_TIM3_Init(void) { htim3.Instance = TIM3; htim3.Init.Prescaler = 1; htim3.Init.CounterMode = TIM_COUNTERMODE_UP; htim3.Init.Period = 59999; htim3.Init.ClockDivision = TIM_CLOCKDIVISION_DIV1; htim3.Init.AutoReloadPreload = TIM_AUTORELOAD_PRELOAD_DISABLE; sConfig3.EncoderMode = TIM_ENCODERMODE_TI1; sConfig3.IC1Polarity = TIM_ICPOLARITY_RISING; sConfig3.IC1Selection = TIM_ICSELECTION_DIRECTTI; sConfig3.IC1Prescaler = TIM_ICPSC_DIV1; sConfig3.IC1Filter = 0; sConfig3.IC2Polarity = TIM_ICPOLARITY_RISING; sConfig3.IC2Selection = TIM_ICSELECTION_DIRECTTI; sConfig3.IC2Prescaler = TIM_ICPSC_DIV1; sConfig3.IC2Filter = 0; if (HAL_TIM_Encoder_Init(&htim3, &sConfig3) != HAL_OK) { Error_Handler(); } sMasterConfig3.MasterOutputTrigger = TIM_TRGO_RESET; sMasterConfig3.MasterSlaveMode = TIM_MASTERSLAVEMODE_DISABLE; if (HAL_TIMEx_MasterConfigSynchronization(&htim3, &sMasterConfig3) != HAL_OK) { Error_Handler(); } } | This function initializes TIM3 hardware by configuring its counter mode, period, prescaler, encoder settings, and master synchronization settings using STM32 HAL library functions (HAL_TIM_Encoder_Init, HAL_TIMEx_MasterConfigSynchronization).
stm32_file_288.c | static void MX_TIM4_Init(void) { htim4.Instance = TIM4; htim4.Init.Prescaler = 1; htim4.Init.CounterMode = TIM_COUNTERMODE_UP; htim4.Init.Period = 59999; htim4.Init.ClockDivision = TIM_CLOCKDIVISION_DIV1; htim4.Init.AutoReloadPreload = TIM_AUTORELOAD_PRELOAD_DISABLE; sConfig4.EncoderMode = TIM_ENCODERMODE_TI1; sConfig4.IC1Polarity = TIM_ICPOLARITY_RISING; sConfig4.IC1Selection = TIM_ICSELECTION_DIRECTTI; sConfig4.IC1Prescaler = TIM_ICPSC_DIV1; sConfig4.IC1Filter = 0; sConfig4.IC2Polarity = TIM_ICPOLARITY_RISING; sConfig4.IC2Selection = TIM_ICSELECTION_DIRECTTI; sConfig4.IC2Prescaler = TIM_ICPSC_DIV1; sConfig4.IC2Filter = 0; if (HAL_TIM_Encoder_Init(&htim4, &sConfig4) != HAL_OK) { Error_Handler(); } sMasterConfig4.MasterOutputTrigger = TIM_TRGO_RESET; sMasterConfig4.MasterSlaveMode = TIM_MASTERSLAVEMODE_DISABLE; if (HAL_TIMEx_MasterConfigSynchronization(&htim4, &sMasterConfig4) != HAL_OK) { Error_Handler(); } } | This function initializes TIM4 timer hardware by configuring its counter mode, period, prescaler, encoder settings, and master output trigger, using STM32 HAL library functions such as `HAL_TIM_Encoder_Init` and `HAL_TIMEx_MasterConfigSynchronization`.
stm32_file_288.c | static void MX_TIM10_Init(void) { htim10.Instance = TIM10; htim10.Init.Prescaler = 999; htim10.Init.CounterMode = TIM_COUNTERMODE_UP; htim10.Init.Period = 8400; htim10.Init.ClockDivision = TIM_CLOCKDIVISION_DIV1; htim10.Init.AutoReloadPreload = TIM_AUTORELOAD_PRELOAD_ENABLE; if (HAL_TIM_Base_Init(&htim10) != HAL_OK) { Error_Handler(); } } | This function initializes TIM10 hardware by configuring it with a prescaler of 999, counter mode set to UP, period of 8400, clock division of DIV1, auto reload preload enabled, and handles errors using the Error_Handler() function if initialization fails.
stm32_file_288.c | static void MX_USART2_UART_Init(void) { huart2.Instance = USART2; huart2.Init.BaudRate = 115200; huart2.Init.WordLength = UART_WORDLENGTH_8B; huart2.Init.StopBits = UART_STOPBITS_1; huart2.Init.Parity = UART_PARITY_NONE; huart2.Init.Mode = UART_MODE_TX_RX; huart2.Init.HwFlowCtl = UART_HWCONTROL_NONE; huart2.Init.OverSampling = UART_OVERSAMPLING_16; if (HAL_UART_Init(&huart2) != HAL_OK) { Error_Handler(); } } | The function `MX_USART2_UART_Init` initializes the USART2 hardware for asynchronous communication with a data rate of 115200 baud, word length of 8 bits, one stop bit, and no parity using the HAL_UART_Init function.
stm32_file_288.c | static void MX_USART6_UART_Init(void) { huart6.Instance = USART6; huart6.Init.BaudRate = 115200; huart6.Init.WordLength = UART_WORDLENGTH_8B; huart6.Init.StopBits = UART_STOPBITS_1; huart6.Init.Parity = UART_PARITY_NONE; huart6.Init.Mode = UART_MODE_TX_RX; huart6.Init.HwFlowCtl = UART_HWCONTROL_NONE; huart6.Init.OverSampling = UART_OVERSAMPLING_16; if (HAL_UART_Init(&huart6) != HAL_OK) { Error_Handler(); } } | This function initializes the USART6 hardware UART instance for communication at a baud rate of 115200, using 8 data bits, 1 stop bit, no parity, and enabling both transmit and receive operations. The HAL_UART_Init() function is called to perform this initialization.
stm32_file_288.c | static void MX_GPIO_Init(void) { GPIO_InitTypeDef GPIO_InitStruct = {0}; __HAL_RCC_GPIOC_CLK_ENABLE(); __HAL_RCC_GPIOH_CLK_ENABLE(); __HAL_RCC_GPIOA_CLK_ENABLE(); __HAL_RCC_GPIOB_CLK_ENABLE(); HAL_GPIO_WritePin(LD2_GPIO_Port, LD2_Pin, GPIO_PIN_RESET); GPIO_InitStruct.Pin = B1_Pin; GPIO_InitStruct.Mode = GPIO_MODE_IT_FALLING; GPIO_InitStruct.Pull = GPIO_NOPULL; HAL_GPIO_Init(B1_GPIO_Port, &GPIO_InitStruct); GPIO_InitStruct.Pin = LD2_Pin; GPIO_InitStruct.Mode = GPIO_MODE_OUTPUT_PP; GPIO_InitStruct.Pull = GPIO_NOPULL; GPIO_InitStruct.Speed = GPIO_SPEED_FREQ_LOW; HAL_GPIO_Init(LD2_GPIO_Port, &GPIO_InitStruct); } | This function initializes GPIOs on multiple ports (PC, PH, PA, PB) of an STM32 microcontroller by enabling their respective clocks, configuring the B1 button as an interrupt input and LD2 LED as an output, and setting the initial state of LD2 to reset. It also handles the falling edge of the B1 interrupt and uses HAL-specific functions such as `HAL_GPIO_WritePin`, `HAL_GPIO_Init`.
stm32_file_288.c | void Error_Handler(void) { } | The `Error_Handler` function is responsible for managing errors that may occur during hardware operation, as it is empty at the moment. It does not call any specific STM32 or HAL functions explicitly in this code snippet.
stm32_file_288.c | void assert_failed(uint8_t *file, uint32_t line) { } | This function, `assert_failed`, is an error management routine that gets triggered when an assertion in the code fails. It doesn't perform any hardware initialization, input/output, interrupt handling explicitly, as no specific HAL or STM32 functions are called within it.
stm32_file_289.c | int main( void ) { int16_t i, j; uint16_t chan; uint32_t n; int16_t lo, hi; uint16_t err[4]; int16_t tc_temp[4]; int16_t ref_temp[4]; uint32_t count; HAL_StatusTypeDef status; HAL_Init( ); SystemClock_Config( ); MX_USART2_UART_Init(); MX_GPIO_Init( ); MX_ADC_Init( ); MX_I2C1_Init( ); MX_SPI1_Init( ); MX_USART1_UART_Init(); HAL_GPIO_WritePin( UART2_DE1_GPIO_Port, UART2_DE1_Pin, GPIO_PIN_SET ); HAL_GPIO_WritePin( UART2_RE1_N_GPIO_Port, UART2_RE1_N_Pin, GPIO_PIN_SET ); HAL_GPIO_WritePin( UART2_DE2_GPIO_Port, UART2_DE2_Pin, GPIO_PIN_RESET ); HAL_GPIO_WritePin( UART2_RE2_N_GPIO_Port, UART2_RE2_N_Pin, GPIO_PIN_RESET ); MX_DMA_Init(); MX_TIM2_Init(); HAL_TIM_Base_Start(&htim2); MX_NVIC_Init( ); printf( "\\r\\nHello World.\\r\\n" ); printf( "Build: %s %s\\r\\n", __DATE__, __TIME__ ); HAL_GPIO_WritePin( LED_RED_GPIO_Port, LED_RED_Pin, GPIO_PIN_SET ); EEPROM_ReadMac48( ); printf("MAC: " ); for ( i = 0; i < 6; i++ ) { if ( i ) printf(":"); printf( "%02X", EEPROM_buffer[i] ); } printf("\\r\\n" ); EEPROM_ReadSN128( ); printf( "SN: " ); for ( i = 0; i < 16; i++ ) { printf( "%02X", EEPROM_buffer[i] ); } printf( "\\r\\n" ); printf( "MCU ID: "); for (i=11; i>=0; i--) { uint8_t reg = READ_REG(*( (uint8_t *)(UID_BASE + i) ) ); printf( "%02X", (int)reg ); } printf("\\r\\n"); printf("MCU ID: '"); for (i=11; i>=0; i--) { uint8_t reg = READ_REG(*( (uint8_t *)(UID_BASE + i) )); if (i > 4) { printf("%c", (char)reg ); } else { printf("%02X", (int)reg ); } } printf("'\\r\\n"); printf( "MCU ID: %08lX%08lX%08lX\\r\\n", HAL_GetUIDw2( ), HAL_GetUIDw1( ), HAL_GetUIDw0( ) ); for ( j = 0; j < 15; j++ ) { status = EEPROM_ReadBlock( j ); if ( HAL_OK != status ) { printf( "Read Status: %d\\r\\n", (int) status ); } printf( "BLK[%02X]: ", j ); for ( i = 0; i < 16; i++ ) { printf( "%02X", EEPROM_buffer[i] ); } printf( "\\r\\n" ); } HAL_GPIO_WritePin( LED_RED_GPIO_Port, LED_RED_Pin, GPIO_PIN_RESET ); count = 0; while ( 1 ) { count++; HAL_GPIO_WritePin( LED_GRN_GPIO_Port, LED_GRN_Pin, GPIO_PIN_SET ); uint32_t start = htim2.Instance->CNT; for ( chan = 0; chan < 4; chan++ ) { n = SPI_Read32( chan ); lo = n & 0xFFFF; hi = n >> 16; err[chan] = n & 0x07; if ( err[chan] ) { tc_temp[chan] = 0; } else { tc_temp[chan] = ((int16_t)hi / 4); } ref_temp[chan] = ( (int16_t)lo /16 ); } uint32_t finish = htim2.Instance->CNT; printf( "Start: %lu\\r\\n", start); printf( "End: %lu\\r\\n", finish); printf( "Delta: %lu\\r\\n", finish - start); for ( chan = 0; chan < 4; chan++ ) { printf("%d: %04X_%04X,%1d,", chan, hi, lo, err[chan]); PrintQuarter(ref_temp[chan]/4); printf(","); PrintQuarter(tc_temp[chan]); if (chan == 3) printf("\\r\\n"); } printf( "%06ld,", count ); for ( chan = 0; chan < 4; chan++ ) { printf( "%1d,", err[chan] ); } for ( chan = 0; chan < 4; chan++ ) { printf( "%d,", ref_temp[chan] ); } for ( chan = 0; chan < 4; chan++ ) { printf( "%6d,", tc_temp[chan] ); } printf( "\\r\\n" ); HAL_GPIO_WritePin( LED_GRN_GPIO_Port, LED_GRN_Pin, GPIO_PIN_RESET ); Delay_ms(2000); } } | This C function initializes various hardware components such as UART, GPIO, ADC, I2C, SPI, DMA, Timer, NVIC on an STM32 microcontroller, reads some device-specific information (e.g., MAC address, MCU ID), and then enters an infinite loop to read sensor data and print it out. Specifically, it calls functions like HAL_Init(), MX_[function]_Init(), EEPROM_[function], SPI_Read32(), HAL_GPIO_WritePin(), and others related to the STM32 hardware initialization and I/O operations.
stm32_file_289.c | void SystemClock_Config( void ) { RCC_OscInitTypeDef RCC_OscInitStruct = {0}; RCC_ClkInitTypeDef RCC_ClkInitStruct = {0}; RCC_PeriphCLKInitTypeDef PeriphClkInit = {0}; RCC_OscInitStruct.OscillatorType = RCC_OSCILLATORTYPE_HSI¦RCC_OSCILLATORTYPE_HSI14 ¦RCC_OSCILLATORTYPE_HSI48; RCC_OscInitStruct.HSIState = RCC_HSI_ON; RCC_OscInitStruct.HSI48State = RCC_HSI48_ON; RCC_OscInitStruct.HSI14State = RCC_HSI14_ON; RCC_OscInitStruct.HSICalibrationValue = RCC_HSICALIBRATION_DEFAULT; RCC_OscInitStruct.HSI14CalibrationValue = 16; RCC_OscInitStruct.PLL.PLLState = RCC_PLL_NONE; if ( HAL_RCC_OscConfig( &RCC_OscInitStruct ) != HAL_OK ) { Error_Handler( ); } RCC_ClkInitStruct.ClockType = RCC_CLOCKTYPE_HCLK ¦ RCC_CLOCKTYPE_SYSCLK ¦ RCC_CLOCKTYPE_PCLK1; RCC_ClkInitStruct.SYSCLKSource = RCC_SYSCLKSOURCE_HSI48; RCC_ClkInitStruct.AHBCLKDivider = RCC_SYSCLK_DIV1; RCC_ClkInitStruct.APB1CLKDivider = RCC_HCLK_DIV1; if ( HAL_RCC_ClockConfig( &RCC_ClkInitStruct, FLASH_LATENCY_1 ) != HAL_OK ) { Error_Handler( ); } PeriphClkInit.PeriphClockSelection = RCC_PERIPHCLK_USB¦RCC_PERIPHCLK_USART1 ¦RCC_PERIPHCLK_I2C1; PeriphClkInit.Usart1ClockSelection = RCC_USART1CLKSOURCE_PCLK1; PeriphClkInit.I2c1ClockSelection = RCC_I2C1CLKSOURCE_HSI; PeriphClkInit.UsbClockSelection = RCC_USBCLKSOURCE_HSI48; if ( HAL_RCCEx_PeriphCLKConfig( &PeriphClkInit ) != HAL_OK ) { Error_Handler( ); } } | This function configures the system clock by initializing the oscillator type (HSI, HSI14, HSI48), enabling the HSI, HSI48, and HSI14 oscillators, setting the calibration values, and configuring the HCLK, SYSCLK, PCLK1, USB, USART1, and I2C1 clocks. Specifically called functions include HAL_RCC_OscConfig(), HAL_RCC_ClockConfig(), and HAL_RCCEx_PeriphCLKConfig().
stm32_file_289.c | static void MX_NVIC_Init( void ) { HAL_NVIC_SetPriority( USART2_IRQn, 0, 0 ); HAL_NVIC_EnableIRQ( USART2_IRQn ); HAL_NVIC_SetPriority( USART1_IRQn, 0, 0 ); HAL_NVIC_EnableIRQ( USART1_IRQn ); } | The function `MX_NVIC_Init` initializes the NVIC (Nested Vector Interrupt Controller) for USART1 and USART2 interrupts by setting their priorities to 0 and enabling the corresponding interrupts using STM32 HAL functions `HAL_NVIC_SetPriority` and `HAL_NVIC_EnableIRQ`.
stm32_file_289.c | void Delay_ms(uint32_t delay_ms) { uint32_t start_time_ms = HAL_GetTick(); while ( (HAL_GetTick() - start_time_ms) < delay_ms) { } return; } | This function `Delay_ms()` delays execution for a specified duration in milliseconds using the Hardware Abstraction Layer (HAL) function `HAL_GetTick()`, which retrieves the current tick value, to measure elapsed time. No specific STM32 hardware initialization, input/output, interrupt handling, or error management functions are called within this code snippet.
stm32_file_289.c | void PrintQuarter( int16_t value ) { printf( "%d", (uint16_t) (value/4) ); switch (value & 3) { case 0: printf( ".00" ); break; case 1: printf( ".25" ); break; case 2: printf( ".50" ); break; case 3: printf( ".75" ); break; } } | This function, `PrintQuarter`, is responsible for printing a quarter value with two decimal places, optionally indicating the fractional part. It does not involve hardware initialization, input/output, interrupt handling, or error management explicitly, as no specific HAL or STM32 functions are called within it.
stm32_file_289.c | void Error_Handler( void ) { __disable_irq( ); while ( 1 ) { } } | The `Error_Handler` function is an error management routine that disables interrupts and enters an infinite loop upon encountering an error, with no specific hardware initialization, input/output, or other STM32 functions called within the provided code snippet.
stm32_file_289.c | void assert_failed(uint8_t *file, uint32_t line) { } | The `assert_failed` function is an error management routine that gets invoked when an assertion in the code fails. It does not directly interact with hardware initialization, input/output, interrupt handling, or specific STM32 functions like HAL_UART_Init or HAL_GPIO_WritePin, as it doesn't contain any calls to such functions.
stm32_file_29.c | void SystemApp_Init(void) { __HAL_RCC_WAKEUPSTOP_CLK_CONFIG(RCC_STOP_WAKEUPCLOCK_MSI); Gpio_PreInit(); DBG_Init(); UTIL_ADV_TRACE_Init(); UTIL_ADV_TRACE_RegisterTimeStampFunction(TimestampNow); UTIL_ADV_TRACE_SetVerboseLevel(VERBOSE_LEVEL); SYS_InitMeasurement(); UTIL_LPM_Init(); UTIL_LPM_SetOffMode((1 << CFG_LPM_APPLI_Id), UTIL_LPM_DISABLE); UTIL_LPM_SetStopMode((1 << CFG_LPM_APPLI_Id), UTIL_LPM_DISABLE); MBMUXIF_Init(); UTIL_TIMER_Init(); } | This function initializes hardware components for system application startup. It configures the wake-up clock to MSI, initializes GPIO, debugging, advanced tracing, measurement, low power management (LPM), MBMUXIF, and timers using STM32 specific functions such as `__HAL_RCC_WAKEUPSTOP_CLK_CONFIG`, `Gpio_PreInit`, `DBG_Init`, `UTIL_ADV_TRACE_Init`, `SYS_InitMeasurement`, `UTIL_LPM_Init`, `MBMUXIF_Init`, and `UTIL_TIMER_Init`.
stm32_file_29.c | void Process_Sys_Notif(MBMUX_ComParam_t *ComObj) { uint32_t notif_ack_id; notif_ack_id = ComObj->MsgId; switch (notif_ack_id) { case SYS_OTHER_MSG_ID: APP_LOG(TS_ON, VLEVEL_H, "CM4<(System)\\r\\n"); ComObj->ParamCnt = 0; ComObj->ReturnVal = 7; break; default: break; } APP_LOG(TS_ON, VLEVEL_H, "CM4>(System)\\r\\n"); MBMUXIF_SystemSendAck(FEAT_INFO_SYSTEM_ID); } | This function, `Process_Sys_Notif`, handles a system notification by acknowledging it with the `MBMUXIF_SystemSendAck` function, and depending on the notification ID (SYS_OTHER_MSG_ID), performs actions such as logging messages and setting the return value to 7. The specific role in hardware initialization, input/output, interrupt handling, or error management is not explicitly stated in the provided code.
stm32_file_29.c | void UTIL_SEQ_EvtIdle(uint32_t task_id_bm, uint32_t evt_waited_bm) { UTIL_SEQ_Run(~task_id_bm); return; } | This function `UTIL_SEQ_EvtIdle` is responsible for executing tasks that are not currently active, as indicated by the task ID mask (`task_id_bm`). It does not call any specific HAL or STM32 functions explicitly in this code snippet, but it triggers the execution of other tasks using `UTIL_SEQ_Run`.
stm32_file_29.c | void UTIL_SEQ_Idle(void) { UTIL_LPM_EnterLowPower(); } | The `UTIL_SEQ_Idle()` function appears to be responsible for entering a low power mode, as indicated by the call to `UTIL_LPM_EnterLowPower()`. However, without additional context, it's difficult to determine if this function is related to hardware initialization, input/output, interrupt handling, or error management.
stm32_file_29.c | uint8_t GetBatteryLevel(void) { uint8_t batteryLevel = 0; uint16_t batteryLevelmV; batteryLevelmV = (uint16_t) SYS_GetBatteryLevel(); if (batteryLevelmV > VDD_BAT) { batteryLevel = LORAWAN_MAX_BAT; } else if (batteryLevelmV < VDD_MIN) { batteryLevel = 0; } else { batteryLevel = (((uint32_t)(batteryLevelmV - VDD_MIN) * LORAWAN_MAX_BAT) / (VDD_BAT - VDD_MIN)); } APP_LOG(TS_ON, VLEVEL_M, "VDDA= %d\\r\\n", batteryLevel); return batteryLevel; } | This function `GetBatteryLevel()` retrieves the battery level in units of 8-bit integers based on the current voltage level of the battery, as measured by the `SYS_GetBatteryLevel()` function. The resulting value is then mapped to a range between 0 and LORAWAN_MAX_BAT, with VDD_MIN and VDD_BAT acting as lower and upper bounds respectively.
stm32_file_29.c | uint16_t GetTemperatureLevel(void) { uint16_t temperatureLevel = 0; temperatureLevel = (uint16_t)(SYS_GetTemperatureLevel() / 256); return temperatureLevel; } | This function `GetTemperatureLevel()` retrieves a 16-bit temperature level value by dividing the result of the `SYS_GetTemperatureLevel()` function (presumably related to temperature sensing hardware) by 256, effectively truncating the fractional part and returning an integer representation. No explicit hardware initialization, input/output, interrupt handling, or error management is performed within this code snippet.
stm32_file_29.c | static void MBMUXIF_Init(void) { FEAT_INFO_List_t *p_cm0plus_supprted_features_list; int8_t init_status; APP_LOG(TS_ON, VLEVEL_H, "\\r\\nCM4: System Initialisation started \\r\\n"); init_status = MBMUXIF_SystemInit(); if (init_status < 0) { while (1) {} } HAL_PWREx_ReleaseCore(PWR_CORE_CPU2); MBMUXIF_SetCpusSynchroFlag(CPUS_BOOT_SYNC_ALLOW_CPU2_TO_START); APP_LOG(TS_ON, VLEVEL_H, "CM4: System Initialisation done: Wait for CM0PLUS \\r\\n"); MBMUXIF_WaitCm0MbmuxIsInitialised(); APP_LOG(TS_ON, VLEVEL_H, "CM0PLUS: System Initialisation started \\r\\n"); p_cm0plus_supprted_features_list = MBMUXIF_SystemSendCm0plusInfoListReq(); MBMUX_SetCm0plusFeatureListPtr(p_cm0plus_supprted_features_list); APP_LOG(TS_ON, VLEVEL_H, "System Initialisation CM4-CM0PLUS completed \\r\\n"); init_status = MBMUXIF_SystemPrio_Add(FEAT_INFO_SYSTEM_NOTIF_PRIO_A_ID); if (init_status < 0) { Error_Handler(); } MBMUXIF_SetCpusSynchroFlag(CPUS_BOOT_SYNC_RTC_REGISTERED); APP_LOG(TS_ON, VLEVEL_H, "System_Priority_A Registration for RTC Alarm handling completed \\r\\n"); init_status = MBMUXIF_TraceInit(); if (init_status < 0) { Error_Handler(); } APP_LOG(TS_ON, VLEVEL_H, "Trace registration CM4-CM0PLUS completed \\r\\n"); init_status = MBMUXIF_LoraInit(); if (init_status < 0) { Error_Handler(); } APP_LOG(TS_ON, VLEVEL_H, "Radio registration CM4-CM0PLUS completed \\r\\n"); init_status = MBMUXIF_RadioInit(); if (init_status < 0) { Error_Handler(); } APP_LOG(TS_ON, VLEVEL_H, "Radio registration CM4-CM0PLUS completed \\r\\n"); } | This function initializes a hardware system by performing several steps: 1. Initializing the Multi-Boot Master Unit Interface Function (MBMUXIF) system using MBMUXIF_SystemInit().
stm32_file_29.c | static void TimestampNow(uint8_t *buff, uint16_t *size) { SysTime_t curtime = SysTimeGet(); tiny_snprintf_like((char *)buff, MAX_TS_SIZE, "%ds%03d:", curtime.Seconds, curtime.SubSeconds); *size = strlen((char *)buff); } | This function, `TimestampNow`, generates a timestamp in seconds and milliseconds as a string, using the `SysTimeGet()` function from an unspecified library, and stores it in the provided buffer. The size of the generated string is also returned.
stm32_file_29.c | static void Gpio_PreInit(void) { GPIO_InitTypeDef GPIO_InitStruct = {0}; __HAL_RCC_GPIOA_CLK_ENABLE(); __HAL_RCC_GPIOB_CLK_ENABLE(); __HAL_RCC_GPIOC_CLK_ENABLE(); __HAL_RCC_GPIOH_CLK_ENABLE(); GPIO_InitStruct.Mode = GPIO_MODE_ANALOG; GPIO_InitStruct.Pull = GPIO_NOPULL; GPIO_InitStruct.Pin = GPIO_PIN_All & (~(GPIO_PIN_13 ¦ GPIO_PIN_14)); HAL_GPIO_Init(GPIOA, &GPIO_InitStruct); GPIO_InitStruct.Pin = GPIO_PIN_All; HAL_GPIO_Init(GPIOB, &GPIO_InitStruct); HAL_GPIO_Init(GPIOC, &GPIO_InitStruct); HAL_GPIO_Init(GPIOH, &GPIO_InitStruct); __HAL_RCC_GPIOA_CLK_DISABLE(); __HAL_RCC_GPIOB_CLK_DISABLE(); __HAL_RCC_GPIOC_CLK_DISABLE(); __HAL_RCC_GPIOH_CLK_DISABLE(); } | This function initializes clocks for GPIOA, GPIOB, GPIOC, and GPIOH, sets specific pins as analog input, disables pull-up/pull-down resistors, and configures the remaining pins as general purpose input/output (GPIO). It also enables and disables clock access to each GPIO port after initialization.
stm32_file_29.c | void UTIL_ADV_TRACE_PreSendHook(void) { UTIL_LPM_SetStopMode((1 << CFG_LPM_UART_TX_Id), UTIL_LPM_DISABLE); } | The `UTIL_ADV_TRACE_PreSendHook` function disables low power management for UART TX on specific ID during data transmission, likely to ensure continuous data flow without interruptions due to power saving mode, as indicated by the call to `UTIL_LPM_SetStopMode`. No specific STM32 HAL functions are called directly within this code snippet.
stm32_file_29.c | void UTIL_ADV_TRACE_PostSendHook(void) { UTIL_LPM_SetStopMode((1 << CFG_LPM_UART_TX_Id), UTIL_LPM_ENABLE); } | The `UTIL_ADV_TRACE_PostSendHook` function appears to configure Low Power Management (LPM) for the UART TX line after data transmission is complete, potentially optimizing power consumption in the STM32 hardware. No specific HAL functions are called within this code snippet, but it interacts with the `UTIL_LPM_SetStopMode` function, suggesting a role in managing power states.
stm32_file_29.c | static void tiny_snprintf_like(char *buf, uint32_t maxsize, const char *strFormat, ...) { va_list vaArgs; va_start(vaArgs, strFormat); UTIL_ADV_TRACE_VSNPRINTF(buf, maxsize, strFormat, vaArgs); va_end(vaArgs); } | This function, `tiny_snprintf_like`, is a custom variant of the standard snprintf function, used for formatting character strings in a buffer with a specified maximum size. It does not explicitly handle hardware initialization, input/output, interrupt handling, or error management as per your requirements; however, it may indirectly be utilized within such contexts by other functions that call it.
stm32_file_29.c | HAL_StatusTypeDef HAL_InitTick(uint32_t TickPriority) { return HAL_OK; } | This function `HAL_InitTick` initializes the tick system, which is responsible for managing timer events in the hardware, but it does not call any specific STM32 functions related to I/O, interrupt handling, or error management as they are not explicitly mentioned in the provided code snippet. The TickPriority parameter suggests that this function may prioritize the execution of tasks based on their priority level.
stm32_file_29.c | uint32_t HAL_GetTick(void) { return TIMER_IF_GetTimerValue(); } | This function `HAL_GetTick()` retrieves the current timer value as a 32-bit unsigned integer, implying its role is related to time management in hardware context, specifically handling timers within the STM32 environment. No specific STM32 functions are called directly within this function; instead, it interacts with the `TIMER_IF_GetTimerValue()` function.
stm32_file_29.c | void HAL_Delay(__IO uint32_t Delay) { TIMER_IF_DelayMs(Delay); } | The `HAL_Delay` function is used for delaying execution for a specified number of milliseconds by calling an internal function `TIMER_IF_DelayMs`. However, the specific timer function used is not explicitly defined in this code snippet.
stm32_file_290.c | int main(void) { SCB->SHCSR ¦= SCB_SHCSR_SECUREFAULTENA_Msk; HAL_Init(); SystemClock_Config(); MX_GTZC_S_Init(); MX_GPIO_Init(); MX_ICACHE_Init(); SecureInitIODone = 1; __HAL_RCC_GPIOA_CLK_ENABLE(); __HAL_RCC_GPIOB_CLK_ENABLE(); __HAL_RCC_GPIOC_CLK_ENABLE(); __HAL_RCC_GPIOD_CLK_ENABLE(); __HAL_RCC_GPIOE_CLK_ENABLE(); __HAL_RCC_GPIOF_CLK_ENABLE(); __HAL_RCC_GPIOG_CLK_ENABLE(); __HAL_RCC_GPIOH_CLK_ENABLE(); HAL_GPIO_ConfigPinAttributes(GPIOA, GPIO_PIN_All, GPIO_PIN_NSEC); HAL_GPIO_ConfigPinAttributes(GPIOB, GPIO_PIN_All, GPIO_PIN_NSEC); HAL_GPIO_ConfigPinAttributes(GPIOC, (GPIO_PIN_All & ~(GPIO_PIN_7)), GPIO_PIN_NSEC); HAL_GPIO_ConfigPinAttributes(GPIOD, GPIO_PIN_All, GPIO_PIN_NSEC); HAL_GPIO_ConfigPinAttributes(GPIOE, GPIO_PIN_All, GPIO_PIN_NSEC); HAL_GPIO_ConfigPinAttributes(GPIOF, GPIO_PIN_All, GPIO_PIN_NSEC); HAL_GPIO_ConfigPinAttributes(GPIOG, GPIO_PIN_All, GPIO_PIN_NSEC); HAL_GPIO_ConfigPinAttributes(GPIOH, GPIO_PIN_All, GPIO_PIN_NSEC); NonSecure_Init(); while (1) { } } | This function initializes hardware components such as clocks, GPIO pins, cache, and peripherals using the HAL library provided by STMicroelectronics for an STM32 microcontroller. It also enables secure fault handling and configures all available GPIO ports with non-secure attributes before entering an infinite loop.
stm32_file_290.c | static void NonSecure_Init(void) { funcptr_NS NonSecure_ResetHandler; SCB_NS->VTOR = VTOR_TABLE_NS_START_ADDR; __TZ_set_MSP_NS((*(uint32_t *)VTOR_TABLE_NS_START_ADDR)); NonSecure_ResetHandler = (funcptr_NS)(*((uint32_t *)((VTOR_TABLE_NS_START_ADDR) + 4U))); NonSecure_ResetHandler(); } | This function initializes a non-secure environment by setting the Vector Table Base Address for Non-Secure (VTOR) to the start address of the Non-Secure vector table, and then sets the Main Stack Pointer (MSP) in the Non-Secure space using the value at that address. It also calls a function pointer named `NonSecure_ResetHandler` which is located at the address 4 bytes beyond the start of the Non-Secure vector table.
stm32_file_290.c | static void MX_GTZC_S_Init(void) { MPCBB_ConfigTypeDef MPCBB_NonSecureArea_Desc = {0}; MPCBB_NonSecureArea_Desc.SecureRWIllegalMode = GTZC_MPCBB_SRWILADIS_ENABLE; MPCBB_NonSecureArea_Desc.InvertSecureState = GTZC_MPCBB_INVSECSTATE_NOT_INVERTED; MPCBB_NonSecureArea_Desc.AttributeConfig.MPCBB_SecConfig_array[0] = 0xFFFFFFFF; MPCBB_NonSecureArea_Desc.AttributeConfig.MPCBB_SecConfig_array[1] = 0xFFFFFFFF; MPCBB_NonSecureArea_Desc.AttributeConfig.MPCBB_SecConfig_array[2] = 0xFFFFFFFF; MPCBB_NonSecureArea_Desc.AttributeConfig.MPCBB_SecConfig_array[3] = 0xFFFFFFFF; MPCBB_NonSecureArea_Desc.AttributeConfig.MPCBB_SecConfig_array[4] = 0xFFFFFFFF; MPCBB_NonSecureArea_Desc.AttributeConfig.MPCBB_SecConfig_array[5] = 0xFFFFFFFF; MPCBB_NonSecureArea_Desc.AttributeConfig.MPCBB_SecConfig_array[6] = 0xFFFFFFFF; MPCBB_NonSecureArea_Desc.AttributeConfig.MPCBB_SecConfig_array[7] = 0xFFFFFFFF; MPCBB_NonSecureArea_Desc.AttributeConfig.MPCBB_SecConfig_array[8] = 0xFFFFFFFF; MPCBB_NonSecureArea_Desc.AttributeConfig.MPCBB_SecConfig_array[9] = 0xFFFFFFFF; MPCBB_NonSecureArea_Desc.AttributeConfig.MPCBB_SecConfig_array[10] = 0xFFFFFFFF; MPCBB_NonSecureArea_Desc.AttributeConfig.MPCBB_SecConfig_array[11] = 0xFFFFFFFF; MPCBB_NonSecureArea_Desc.AttributeConfig.MPCBB_SecConfig_array[12] = 0x00000000; MPCBB_NonSecureArea_Desc.AttributeConfig.MPCBB_SecConfig_array[13] = 0x00000000; MPCBB_NonSecureArea_Desc.AttributeConfig.MPCBB_SecConfig_array[14] = 0x00000000; MPCBB_NonSecureArea_Desc.AttributeConfig.MPCBB_SecConfig_array[15] = 0x00000000; MPCBB_NonSecureArea_Desc.AttributeConfig.MPCBB_SecConfig_array[16] = 0x00000000; MPCBB_NonSecureArea_Desc.AttributeConfig.MPCBB_SecConfig_array[17] = 0x00000000; MPCBB_NonSecureArea_Desc.AttributeConfig.MPCBB_SecConfig_array[18] = 0x00000000; MPCBB_NonSecureArea_Desc.AttributeConfig.MPCBB_SecConfig_array[19] = 0x00000000; MPCBB_NonSecureArea_Desc.AttributeConfig.MPCBB_SecConfig_array[20] = 0x00000000; MPCBB_NonSecureArea_Desc.AttributeConfig.MPCBB_SecConfig_array[21] = 0x00000000; MPCBB_NonSecureArea_Desc.AttributeConfig.MPCBB_SecConfig_array[22] = 0x00000000; MPCBB_NonSecureArea_Desc.AttributeConfig.MPCBB_SecConfig_array[23] = 0x00000000; MPCBB_NonSecureArea_Desc.AttributeConfig.MPCBB_LockConfig_array[0] = 0x00000000; if (HAL_GTZC_MPCBB_ConfigMem(SRAM1_BASE, &MPCBB_NonSecureArea_Desc) != HAL_OK) { Error_Handler(); } MPCBB_NonSecureArea_Desc.AttributeConfig.MPCBB_SecConfig_array[0] = 0x00000000; MPCBB_NonSecureArea_Desc.AttributeConfig.MPCBB_SecConfig_array[1] = 0x00000000; MPCBB_NonSecureArea_Desc.AttributeConfig.MPCBB_SecConfig_array[2] = 0x00000000; MPCBB_NonSecureArea_Desc.AttributeConfig.MPCBB_SecConfig_array[3] = 0x00000000; MPCBB_NonSecureArea_Desc.AttributeConfig.MPCBB_SecConfig_array[4] = 0x00000000; MPCBB_NonSecureArea_Desc.AttributeConfig.MPCBB_SecConfig_array[5] = 0x00000000; MPCBB_NonSecureArea_Desc.AttributeConfig.MPCBB_SecConfig_array[6] = 0x00000000; MPCBB_NonSecureArea_Desc.AttributeConfig.MPCBB_SecConfig_array[7] = 0x00000000; MPCBB_NonSecureArea_Desc.AttributeConfig.MPCBB_LockConfig_array[0] = 0x00000000; if (HAL_GTZC_MPCBB_ConfigMem(SRAM2_BASE, &MPCBB_NonSecureArea_Desc) != HAL_OK) { Error_Handler(); } } | This function initializes Memory Protection Unit for Big Functions Barrier (MPCBB) in non-secure areas of SRAM1 and SRAM2, setting SecureRWIllegalMode to enable and InvertSecureState to not be inverted, using the HAL_GTZC_MPCBB_ConfigMem function.
stm32_file_290.c | static void MX_ICACHE_Init(void) { if (HAL_ICACHE_ConfigAssociativityMode(ICACHE_1WAY) != HAL_OK) { Error_Handler(); } if (HAL_ICACHE_Enable() != HAL_OK) { Error_Handler(); } } | The function `MX_ICACHE_Init` initializes the Instruction Cache (ICACHE) on an STM32 microcontroller by setting its associativity mode to 1-way and enabling it. This is part of the hardware initialization process in embedded systems.
stm32_file_290.c | static void MX_GPIO_Init(void) { GPIO_InitTypeDef GPIO_InitStruct = {0}; __HAL_RCC_GPIOC_CLK_ENABLE(); __HAL_RCC_GPIOB_CLK_ENABLE(); HAL_GPIO_WritePin(LED1_GPIO_Port, LED1_Pin, GPIO_PIN_RESET); GPIO_InitStruct.Pin = LED1_Pin; GPIO_InitStruct.Mode = GPIO_MODE_OUTPUT_PP; GPIO_InitStruct.Pull = GPIO_NOPULL; GPIO_InitStruct.Speed = GPIO_SPEED_FREQ_VERY_HIGH; HAL_GPIO_Init(LED1_GPIO_Port, &GPIO_InitStruct); HAL_GPIO_ConfigPinAttributes(LED2_GPIO_Port, LED2_Pin, GPIO_PIN_NSEC); } | The function `MX_GPIO_Init` initializes the GPIO pins LED1 and LED2 on ports PC and PB respectively, setting them as output and pull-up/pull-down unconfigured, using the STM32 HAL library functions `__HAL_RCC_GPIOC_CLK_ENABLE()`, `__HAL_RCC_GPIOB_CLK_ENABLE()`, `HAL_GPIO_WritePin()`, `HAL_GPIO_Init()`, and `HAL_GPIO_ConfigPinAttributes()`.
stm32_file_290.c | static void SystemClock_Config(void) { RCC_OscInitTypeDef RCC_OscInitStruct = {0}; RCC_ClkInitTypeDef RCC_ClkInitStruct = {0}; if (HAL_PWREx_ControlVoltageScaling(PWR_REGULATOR_VOLTAGE_SCALE0) != HAL_OK) { Error_Handler(); } RCC_OscInitStruct.OscillatorType = RCC_OSCILLATORTYPE_MSI; RCC_OscInitStruct.MSIState = RCC_MSI_ON; RCC_OscInitStruct.MSICalibrationValue = RCC_MSICALIBRATION_DEFAULT; RCC_OscInitStruct.MSIClockRange = RCC_MSIRANGE_6; RCC_OscInitStruct.PLL.PLLState = RCC_PLL_ON; RCC_OscInitStruct.PLL.PLLSource = RCC_PLLSOURCE_MSI; RCC_OscInitStruct.PLL.PLLM = 1; RCC_OscInitStruct.PLL.PLLN = 55; RCC_OscInitStruct.PLL.PLLP = RCC_PLLP_DIV7; RCC_OscInitStruct.PLL.PLLQ = RCC_PLLQ_DIV2; RCC_OscInitStruct.PLL.PLLR = RCC_PLLR_DIV2; if (HAL_RCC_OscConfig(&RCC_OscInitStruct) != HAL_OK) { Error_Handler(); } RCC_ClkInitStruct.ClockType = RCC_CLOCKTYPE_HCLK¦RCC_CLOCKTYPE_SYSCLK ¦RCC_CLOCKTYPE_PCLK1¦RCC_CLOCKTYPE_PCLK2; RCC_ClkInitStruct.SYSCLKSource = RCC_SYSCLKSOURCE_PLLCLK; RCC_ClkInitStruct.AHBCLKDivider = RCC_SYSCLK_DIV1; RCC_ClkInitStruct.APB1CLKDivider = RCC_HCLK_DIV1; RCC_ClkInitStruct.APB2CLKDivider = RCC_HCLK_DIV1; if (HAL_RCC_ClockConfig(&RCC_ClkInitStruct, FLASH_LATENCY_5) != HAL_OK) { Error_Handler(); } } | This function configures the system clock by initializing the RCC oscillator and clock using HAL_RCC_OscConfig() and HAL_RCC_ClockConfig(). It sets the oscillator type to MSI, enables the MSI oscillator, and configures the PLL multiplication factors.
stm32_file_290.c | void HAL_SYSTICK_Callback(void) { if (SecureTimingDelay != 0U) { SecureTimingDelay--; } else { HAL_GPIO_TogglePin(GPIOC, GPIO_PIN_7); SecureTimingDelay = SECURE_IO_TOGGLE_DELAY; } } | This function is an interrupt handler for the system tick, toggling GPIO pin 7 on PORTC of the STM32 microcontroller based on a defined delay (SecureTimingDelay). The SecureTimingDelay variable is decremented during each call to this function.
stm32_file_290.c | void Error_Handler(void) { if (SecureInitIODone != 0) { MX_GPIO_Init(); } HAL_GPIO_WritePin(GPIOC, GPIO_PIN_7, GPIO_PIN_SET); while (1) { } } | The `Error_Handler` function is responsible for initializing GPIO pins when Secure Initialization of Input/Output (IODone) is complete, setting the 7th pin on Port C to high, and entering an infinite loop upon error detection. Specifically, it calls HAL_GPIO_WritePin function from STM32 HAL library.
stm32_file_290.c | void assert_failed(uint8_t *file, uint32_t line) { while (1) { } } | This function, `assert_failed`, is an error-handling mechanism that enters an infinite loop upon encountering an assertion failure during hardware initialization, input/output, interrupt handling, or error management. It does not call any specific STM32 functions as it is not involved in the initialization or control of hardware peripherals.
stm32_file_291.c | int main(void) { HAL_Init(); RCC_SystemClock_Config(); GPIO_Output_Config(); UART_Config(); TIM_Config(); while (1) { encoderCount = __HAL_TIM_GET_COUNTER(&timHandle); encoderDirection = __HAL_TIM_IS_TIM_COUNTING_DOWN(&timHandle); printf("Count,Direction=%i,%i\\n", encoderCount, encoderDirection); HAL_Delay(500); } } | This function initializes hardware components such as RCC, GPIO, UART, and TIM, configures their settings, and enters an infinite loop that reads the count and direction of an encoder connected to a TIM peripheral on an STM32 microcontroller using HAL functions like `HAL_TIM_GET_COUNTER` and `__HAL_TIM_IS_TIM_COUNTING_DOWN`. It also periodically prints the encoder's state every 500 milliseconds using the `printf` function.
stm32_file_291.c | void RCC_SystemClock_Config(void) { RCC_ClkInitTypeDef rccClkInit; RCC_OscInitTypeDef rccOscInit; rccOscInit.OscillatorType = RCC_OSCILLATORTYPE_HSE; rccOscInit.HSEState = RCC_HSE_ON; rccOscInit.HSEPredivValue = RCC_HSE_PREDIV_DIV1; rccOscInit.PLL.PLLState = RCC_PLL_ON; rccOscInit.PLL.PLLSource = RCC_PLLSOURCE_HSE; rccOscInit.PLL.PLLMUL = RCC_PLL_MUL9; if (HAL_RCC_OscConfig(&rccOscInit) != HAL_OK) { Error_Handler(); } rccClkInit.ClockType = (RCC_CLOCKTYPE_SYSCLK ¦ RCC_CLOCKTYPE_HCLK ¦ RCC_CLOCKTYPE_PCLK1 ¦ RCC_CLOCKTYPE_PCLK2); rccClkInit.SYSCLKSource = RCC_SYSCLKSOURCE_PLLCLK; rccClkInit.AHBCLKDivider = RCC_SYSCLK_DIV1; rccClkInit.APB2CLKDivider = RCC_HCLK_DIV1; rccClkInit.APB1CLKDivider = RCC_HCLK_DIV2; if (HAL_RCC_ClockConfig(&rccClkInit, FLASH_LATENCY_2) != HAL_OK) { Error_Handler(); } } | This function configures the System Clock by enabling the High-Speed External Oscillator (HSE), setting its division value and PLL parameters, and configuring the clock system for the System Clock (SYSCLK), HCLK, PCLK1, and PCLK2. It uses HAL_RCC_OscConfig() and HAL_RCC_ClockConfig() functions to perform these operations.
stm32_file_291.c | void GPIO_Output_Config(void) { GPIO_InitTypeDef gpioInit; __HAL_RCC_GPIOB_CLK_ENABLE(); gpioInit.Pin = GPIO_PIN_6 ¦ GPIO_PIN_7 ¦ GPIO_PIN_8 ¦ GPIO_PIN_9; gpioInit.Mode = GPIO_MODE_OUTPUT_PP; gpioInit.Speed = GPIO_SPEED_FREQ_LOW; HAL_GPIO_Init(GPIOB, &gpioInit); } | This function configures GPIO pins 6, 7, 8, and 9 on Port B of the STM32 microcontroller as output pushes (GPIO_MODE_OUTPUT_PP), operating at a low speed (GPIO_SPEED_FREQ_LOW). The necessary clock for GPIOB is enabled before initialization.
stm32_file_291.c | void UART_Config(void) { uartHandle.Instance = USART2; uartHandle.Init.BaudRate = 9600; uartHandle.Init.WordLength = UART_WORDLENGTH_8B; uartHandle.Init.StopBits = UART_STOPBITS_1; uartHandle.Init.Parity = UART_PARITY_NONE; uartHandle.Init.Mode = UART_MODE_TX; uartHandle.Init.HwFlowCtl = UART_HWCONTROL_NONE; if (HAL_UART_Init(&uartHandle) != HAL_OK) { Error_Handler(); } } | The `UART_Config` function initializes the USART2 hardware by calling the `HAL_UART_Init()` function with specific configuration parameters for a baud rate of 9600, word length of 8 bits, one stop bit, no parity, and transmit mode only.
stm32_file_291.c | void HAL_UART_MspInit(UART_HandleTypeDef *huart) { GPIO_InitTypeDef gpioInit; __HAL_RCC_USART2_CLK_ENABLE(); __HAL_RCC_GPIOA_CLK_ENABLE(); gpioInit.Pin = GPIO_PIN_2; gpioInit.Mode = GPIO_MODE_AF_PP; gpioInit.Speed = GPIO_SPEED_FREQ_HIGH; HAL_GPIO_Init(GPIOA, &gpioInit); } | This function initializes hardware for a UART communication on USART2 by enabling the corresponding clocks, configuring GPIO pin 2 on port A as alternate function push-pull output with high speed, using STM32 HAL functions __HAL_RCC_USART2_CLK_ENABLE(), __HAL_RCC_GPIOA_CLK_ENABLE(), and HAL_GPIO_Init().
stm32_file_291.c | void TIM_Config(void) { TIM_Encoder_InitTypeDef timEncoderInit; timHandle.Instance = TIM1; timHandle.Init.Prescaler = 0; timHandle.Init.CounterMode = TIM_COUNTERMODE_UP; timHandle.Init.Period = 0xFFFF; timHandle.Init.ClockDivision = 0; timHandle.Init.RepetitionCounter = 0; if (HAL_TIM_Base_Init(&timHandle) != HAL_OK) { Error_Handler(); } timEncoderInit.EncoderMode = TIM_ENCODERMODE_TI12; timEncoderInit.IC1Polarity = TIM_ICPOLARITY_RISING; timEncoderInit.IC1Selection = TIM_ICSELECTION_DIRECTTI; timEncoderInit.IC1Prescaler = TIM_ICPSC_DIV1; timEncoderInit.IC1Filter = 0; timEncoderInit.IC2Polarity = TIM_ICPOLARITY_FALLING; timEncoderInit.IC2Selection = TIM_ICSELECTION_DIRECTTI; timEncoderInit.IC2Prescaler = TIM_ICPSC_DIV1; timEncoderInit.IC2Filter = 0; if(HAL_TIM_Encoder_Init(&timHandle, &timEncoderInit) != HAL_OK) { Error_Handler(); } if(HAL_TIM_Encoder_Start(&timHandle, TIM_CHANNEL_ALL) != HAL_OK) { Error_Handler(); } } | The `TIM_Config` function initializes a timer on an STM32 device using the HAL library's `HAL_TIM_Base_Init` and `HAL_TIM_Encoder_Init` functions, setting up the timer in up-counting mode with no prescaler and configuring it as an encoder. It also starts the encoder function for all channels.
stm32_file_291.c | void HAL_TIM_Base_MspInit(TIM_HandleTypeDef *htim) { GPIO_InitTypeDef gpioInit; __HAL_RCC_TIM1_CLK_ENABLE(); __HAL_RCC_GPIOA_CLK_ENABLE(); gpioInit.Pin = GPIO_PIN_8 ¦ GPIO_PIN_9; gpioInit.Mode = GPIO_MODE_AF_INPUT; gpioInit.Pull = GPIO_PULLUP; HAL_GPIO_Init(GPIOA, &gpioInit); } | This function initializes hardware resources for TIM1 timer and GPIOA pins 8 and 9 by enabling their respective clocks, configuring the selected pins as AF input with pull-up resistance using the HAL and STM32 functions __HAL_RCC_TIM1_CLK_ENABLE(), __HAL_RCC_GPIOA_CLK_ENABLE(), and HAL_GPIO_Init().
stm32_file_291.c | void Error_Handler(void) { HAL_GPIO_WritePin(GPIOB, GPIO_PIN_6, GPIO_PIN_SET); while (1); } | The function `Error_Handler` sets the sixth pin of Port B on an STM32 device to a high state using the `HAL_GPIO_WritePin` function, then enters an infinite loop, which may indicate persistent error management in hardware initialization or operation.
stm32_file_292.c | void HAL_RTC_AlarmAEventCallback(RTC_HandleTypeDef *hrtc) { RTC_Event_Callback(); } | This function `HAL_RTC_AlarmAEventCallback` is an event callback for the Real-Time Clock (RTC) module on an STM32 device. It gets triggered when RTC Alarm A occurs, indicating a specific time has been reached.
stm32_file_292.c | int main(void) { HAL_Init(); usermain_init(); while (1) { usermain_loop(); } } | This function initializes hardware by calling `HAL_Init()` and a user-defined function `usermain_init()`, then enters an infinite loop where it repeatedly calls the user-defined function `usermain_loop()`. No specific STM32 functions for input/output, interrupt handling, or error management are explicitly called in this code snippet.
stm32_file_292.c | void SystemClock_Config(void) { RCC_OscInitTypeDef RCC_OscInitStruct = {0}; RCC_ClkInitTypeDef RCC_ClkInitStruct = {0}; if (HAL_PWREx_ControlVoltageScaling(PWR_REGULATOR_VOLTAGE_SCALE2) != HAL_OK) { Error_Handler(); } HAL_PWR_EnableBkUpAccess(); __HAL_RCC_LSEDRIVE_CONFIG(RCC_LSEDRIVE_LOW); RCC_OscInitStruct.OscillatorType = RCC_OSCILLATORTYPE_LSE¦RCC_OSCILLATORTYPE_MSI; RCC_OscInitStruct.LSEState = RCC_LSE_ON; RCC_OscInitStruct.MSIState = RCC_MSI_ON; RCC_OscInitStruct.MSICalibrationValue = 0; RCC_OscInitStruct.MSIClockRange = RCC_MSIRANGE_5; RCC_OscInitStruct.PLL.PLLState = RCC_PLL_NONE; if (HAL_RCC_OscConfig(&RCC_OscInitStruct) != HAL_OK) { Error_Handler(); } RCC_ClkInitStruct.ClockType = RCC_CLOCKTYPE_HCLK¦RCC_CLOCKTYPE_SYSCLK ¦RCC_CLOCKTYPE_PCLK1¦RCC_CLOCKTYPE_PCLK2; RCC_ClkInitStruct.SYSCLKSource = RCC_SYSCLKSOURCE_MSI; RCC_ClkInitStruct.AHBCLKDivider = RCC_SYSCLK_DIV1; RCC_ClkInitStruct.APB1CLKDivider = RCC_HCLK_DIV1; RCC_ClkInitStruct.APB2CLKDivider = RCC_HCLK_DIV1; if (HAL_RCC_ClockConfig(&RCC_ClkInitStruct, FLASH_LATENCY_0) != HAL_OK) { Error_Handler(); } HAL_RCCEx_EnableMSIPLLMode(); } | The `SystemClock_Config` function configures the system clock by initializing the oscillator (LSE and MSI), enabling backup access, setting voltage scaling, and configuring the clock type (HCLK, SYSCLK, PCLK1, PCLK2) using STM32 HAL functions such as `HAL_RCC_OscConfig`, `HAL_RCC_ClockConfig`, and `HAL_RCCEx_EnableMSIPLLMode`.
stm32_file_292.c | void MX_ADC1_Init(void) { ADC_ChannelConfTypeDef sConfig = {0}; hadc1.Instance = ADC1; hadc1.Init.ClockPrescaler = ADC_CLOCK_ASYNC_DIV2; hadc1.Init.Resolution = ADC_RESOLUTION_10B; hadc1.Init.DataAlign = ADC_DATAALIGN_RIGHT; hadc1.Init.ScanConvMode = ADC_SCAN_DISABLE; hadc1.Init.EOCSelection = ADC_EOC_SINGLE_CONV; hadc1.Init.LowPowerAutoWait = ENABLE; hadc1.Init.ContinuousConvMode = DISABLE; hadc1.Init.NbrOfConversion = 1; hadc1.Init.DiscontinuousConvMode = DISABLE; hadc1.Init.ExternalTrigConv = ADC_SOFTWARE_START; hadc1.Init.ExternalTrigConvEdge = ADC_EXTERNALTRIGCONVEDGE_NONE; hadc1.Init.DMAContinuousRequests = DISABLE; hadc1.Init.Overrun = ADC_OVR_DATA_PRESERVED; hadc1.Init.OversamplingMode = DISABLE; if (HAL_ADC_Init(&hadc1) != HAL_OK) { Error_Handler(); } sConfig.Channel = ADC_CHANNEL_VREFINT; sConfig.Rank = ADC_REGULAR_RANK_1; sConfig.SamplingTime = ADC_SAMPLETIME_2CYCLES_5; sConfig.SingleDiff = ADC_SINGLE_ENDED; sConfig.OffsetNumber = ADC_OFFSET_NONE; sConfig.Offset = 0; if (HAL_ADC_ConfigChannel(&hadc1, &sConfig) != HAL_OK) { Error_Handler(); } } | This function initializes an Analog-to-Digital Converter (ADC) channel on the ADC1 peripheral of STM32 microcontroller using HAL library functions `HAL_ADC_Init` and `HAL_ADC_ConfigChannel`. The specified configuration sets up the ADC to perform a single conversion with a clock prescaler of 2, resolution of 10 bits, right-aligned data, and software triggering.
stm32_file_292.c | void MX_RTC_Init(void) { RTC_TimeTypeDef sTime = {0}; RTC_DateTypeDef sDate = {0}; RTC_AlarmTypeDef sAlarm = {0}; hrtc.Instance = RTC; hrtc.Init.HourFormat = RTC_HOURFORMAT_24; hrtc.Init.AsynchPrediv = 127; hrtc.Init.SynchPrediv = 255; hrtc.Init.OutPut = RTC_OUTPUT_DISABLE; hrtc.Init.OutPutRemap = RTC_OUTPUT_REMAP_NONE; hrtc.Init.OutPutPolarity = RTC_OUTPUT_POLARITY_HIGH; hrtc.Init.OutPutType = RTC_OUTPUT_TYPE_OPENDRAIN; if (HAL_RTC_Init(&hrtc) != HAL_OK) { Error_Handler(); } if(HAL_RTCEx_BKUPRead(&hrtc, 0) != 0) { return; } sTime.Hours = 0x23; sTime.Minutes = 0x59; sTime.Seconds = 0x45; sTime.DayLightSaving = RTC_DAYLIGHTSAVING_NONE; sTime.StoreOperation = RTC_STOREOPERATION_RESET; if (HAL_RTC_SetTime(&hrtc, &sTime, RTC_FORMAT_BCD) != HAL_OK) { Error_Handler(); } sDate.WeekDay = RTC_WEEKDAY_WEDNESDAY; sDate.Month = RTC_MONTH_JULY; sDate.Date = 0x1; sDate.Year = 0x20; if (HAL_RTC_SetDate(&hrtc, &sDate, RTC_FORMAT_BCD) != HAL_OK) { Error_Handler(); } sAlarm.AlarmTime.Hours = 0x0; sAlarm.AlarmTime.Minutes = 0x0; sAlarm.AlarmTime.Seconds = 0x0; sAlarm.AlarmTime.SubSeconds = 0x0; sAlarm.AlarmTime.DayLightSaving = RTC_DAYLIGHTSAVING_NONE; sAlarm.AlarmTime.StoreOperation = RTC_STOREOPERATION_RESET; sAlarm.AlarmMask = RTC_ALARMMASK_DATEWEEKDAY; sAlarm.AlarmSubSecondMask = RTC_ALARMSUBSECONDMASK_ALL; sAlarm.AlarmDateWeekDaySel = RTC_ALARMDATEWEEKDAYSEL_DATE; sAlarm.AlarmDateWeekDay = 0x1; sAlarm.Alarm = RTC_ALARM_A; if (HAL_RTC_SetAlarm_IT(&hrtc, &sAlarm, RTC_FORMAT_BCD) != HAL_OK) { Error_Handler(); } } | This function initializes the RTC hardware module on an STM32 device, configures its settings, sets the current time and date, and enables an alarm interrupt for a specific day of the week (Wednesday in this case). Specifically called functions include HAL_RTC_Init(), HAL_RTCEx_BKUPRead(), HAL_RTC_SetTime(), HAL_RTC_SetDate(), and HAL_RTC_SetAlarm_IT().
stm32_file_292.c | void MX_SPI1_Init(void) { hspi1.Instance = SPI1; hspi1.Init.Mode = SPI_MODE_MASTER; hspi1.Init.Direction = SPI_DIRECTION_2LINES; hspi1.Init.DataSize = SPI_DATASIZE_8BIT; hspi1.Init.CLKPolarity = SPI_POLARITY_LOW; hspi1.Init.CLKPhase = SPI_PHASE_1EDGE; hspi1.Init.NSS = SPI_NSS_SOFT; hspi1.Init.BaudRatePrescaler = SPI_BAUDRATEPRESCALER_2; hspi1.Init.FirstBit = SPI_FIRSTBIT_MSB; hspi1.Init.TIMode = SPI_TIMODE_DISABLE; hspi1.Init.CRCCalculation = SPI_CRCCALCULATION_DISABLE; hspi1.Init.CRCPolynomial = 7; hspi1.Init.CRCLength = SPI_CRC_LENGTH_DATASIZE; hspi1.Init.NSSPMode = SPI_NSS_PULSE_ENABLE; if (HAL_SPI_Init(&hspi1) != HAL_OK) { Error_Handler(); } } | The function `MX_SPI1_Init()` initializes the SPI1 hardware module in master mode with 2-line communication, 8-bit data size, low clock polarity, phase 1 edge, soft NSS, a baud rate prescaler of 2, and MSB first bit order. It uses the HAL_SPI_Init() function to configure the SPI peripheral.
stm32_file_292.c | void MX_GPIO_Init(void) { GPIO_InitTypeDef GPIO_InitStruct = {0}; __HAL_RCC_GPIOC_CLK_ENABLE(); __HAL_RCC_GPIOA_CLK_ENABLE(); __HAL_RCC_GPIOB_CLK_ENABLE(); __HAL_RCC_GPIOH_CLK_ENABLE(); HAL_GPIO_WritePin(GPIOA, LSH01_Pin¦LSH10_Pin¦HS1_Pin¦HS2_Pin ¦HS8_Pin¦HS4_Pin¦LSM01_Pin¦LSM10_Pin, GPIO_PIN_RESET); HAL_GPIO_WritePin(BMA_CS_GPIO_Port, BMA_CS_Pin, GPIO_PIN_SET); GPIO_InitStruct.Pin = GPIO_PIN_1¦GPIO_PIN_2¦GPIO_PIN_7¦GPIO_PIN_8 ¦GPIO_PIN_15; GPIO_InitStruct.Mode = GPIO_MODE_ANALOG; GPIO_InitStruct.Pull = GPIO_NOPULL; HAL_GPIO_Init(GPIOA, &GPIO_InitStruct); GPIO_InitStruct.Pin = LSH01_Pin¦LSH10_Pin¦HS1_Pin¦HS2_Pin ¦HS8_Pin¦HS4_Pin¦LSM01_Pin¦LSM10_Pin; GPIO_InitStruct.Mode = GPIO_MODE_OUTPUT_PP; GPIO_InitStruct.Pull = GPIO_NOPULL; GPIO_InitStruct.Speed = GPIO_SPEED_FREQ_LOW; HAL_GPIO_Init(GPIOA, &GPIO_InitStruct); GPIO_InitStruct.Pin = GPIO_PIN_0¦GPIO_PIN_1¦GPIO_PIN_7; GPIO_InitStruct.Mode = GPIO_MODE_ANALOG; GPIO_InitStruct.Pull = GPIO_NOPULL; HAL_GPIO_Init(GPIOB, &GPIO_InitStruct); GPIO_InitStruct.Pin = BMA_CS_Pin; GPIO_InitStruct.Mode = GPIO_MODE_OUTPUT_OD; GPIO_InitStruct.Pull = GPIO_NOPULL; GPIO_InitStruct.Speed = GPIO_SPEED_FREQ_LOW; HAL_GPIO_Init(BMA_CS_GPIO_Port, &GPIO_InitStruct); GPIO_InitStruct.Pin = GPIO_PIN_3; GPIO_InitStruct.Mode = GPIO_MODE_ANALOG; GPIO_InitStruct.Pull = GPIO_NOPULL; HAL_GPIO_Init(GPIOH, &GPIO_InitStruct); } | This function initializes various GPIO pins on different ports (GPIOA, GPIOB, GPIOC, and GPIOH) of an STM32 microcontroller by enabling their respective clocks, configuring some pins as input/analog, others as output, and setting specific pins to a reset or set state. Specifically, it uses HAL functions like `HAL_GPIO_WritePin`, `HAL_GPIO_Init`, and `__HAL_RCC_*_CLK_ENABLE()`.
stm32_file_292.c | void Error_Handler(void) { } | The `Error_Handler` function is designed to manage errors that may occur during hardware operation, as it remains empty in the provided code. No specific STM32 or HAL functions are called within this function.
stm32_file_292.c | void assert_failed(uint8_t *file, uint32_t line) { } | This function, `assert_failed`, is an error-handling routine that gets triggered when an assertion in the code fails. It does not involve hardware initialization, input/output, interrupt handling, or specific STM32 functions like HAL_UART_Init or HAL_GPIO_WritePin as it doesn't perform any of these actions explicitly.
stm32_file_293.c | int main(void) { MPU_Config(); SCB_InvalidateICache(); SCB->CCR ¦= (1 <<18); __DSB(); SCB_InvalidateICache(); SCB_EnableICache(); SCB_InvalidateDCache(); SCB_EnableDCache(); HAL_Init(); SystemClock_Config(); k_BspInit(); k_CalendarBkupInit(); osThreadDef(GUI_Thread, GUIThread, osPriorityNormal, 0, 2 * 1024); osThreadCreate (osThread(GUI_Thread), NULL); k_ModuleInit(); k_ModuleAdd(&audio_player_board); k_ModuleAdd(&video_player_board); k_ModuleAdd(&audio_recorder_board); k_ModuleAdd(&vnc_server); k_ModuleAdd(&gardening_control_board); k_ModuleAdd(&home_alarm_board); k_ModuleAdd(&games_board); k_ModuleAdd(&settings_board); osKernelStart (); for( ;; ); } | This function initializes hardware components, including the Microcontroller PU (MPU), System Clock, Input/Output peripherals (SCB), caches, and starts an operating system kernel (osKernelStart). It also adds various modules for audio player, video player, audio recorder, VNC server, gardening control, home alarm, games, and settings to the system.
stm32_file_293.c | static void GUIThread(void const * argument) { k_StorageInit(); GUI_Init(); WM_MULTIBUF_Enable(1); GUI_SetLayerVisEx (1, 0); GUI_SelectLayer(0); GUI_SetBkColor(GUI_WHITE); GUI_Clear(); k_SetGuiProfile(); k_StartUp(); osTimerDef(TS_Timer, TimerCallback); lcd_timer = osTimerCreate(osTimer(TS_Timer), osTimerPeriodic, (void *)0); osTimerStart(lcd_timer, 100); k_InitMenu(); while(1) { GUI_Exec(); k_PeriodicProcesses(); osDelay(20); } } | This function initializes various graphical user interface (GUI) components and peripherals of an embedded system, including storage, GUI layers, timers, and periodic processes. Specifically, it calls `k_StorageInit()`, `GUI_Init()`, `WM_MULTIBUF_Enable()`, `GUI_SetLayerVisEx()`, `GUI_SelectLayer()`, `GUI_SetBkColor()`, `GUI_Clear()`, `k_SetGuiProfile()`, `k_StartUp()`, and creates a timer using `osTimerCreate()`.
stm32_file_293.c | static void TimerCallback(void const *n) { k_TouchUpdate(); } | The `TimerCallback` function is responsible for triggering a touch update operation through the `k_TouchUpdate()` call, which may be related to input/output handling on an STM32 microcontroller, but without additional information it's not possible to determine if this function plays any role in hardware initialization, interrupt handling, or error management. No specific HAL functions are called directly within this code snippet.
stm32_file_293.c | void SystemClock_Config(void) { RCC_ClkInitTypeDef RCC_ClkInitStruct; RCC_OscInitTypeDef RCC_OscInitStruct; HAL_StatusTypeDef ret = HAL_OK; RCC_OscInitStruct.OscillatorType = RCC_OSCILLATORTYPE_HSE; RCC_OscInitStruct.HSEState = RCC_HSE_ON; RCC_OscInitStruct.PLL.PLLState = RCC_PLL_ON; RCC_OscInitStruct.PLL.PLLSource = RCC_PLLSOURCE_HSE; RCC_OscInitStruct.PLL.PLLM = 25; RCC_OscInitStruct.PLL.PLLN = 400; RCC_OscInitStruct.PLL.PLLP = RCC_PLLP_DIV2; HAL_RCC_OscConfig(&RCC_OscInitStruct); ret = HAL_PWREx_EnableOverDrive(); if(ret != HAL_OK) { while(1) { ; } } RCC_ClkInitStruct.ClockType = (RCC_CLOCKTYPE_SYSCLK ¦ RCC_CLOCKTYPE_HCLK ¦ RCC_CLOCKTYPE_PCLK1 ¦ RCC_CLOCKTYPE_PCLK2); RCC_ClkInitStruct.SYSCLKSource = RCC_SYSCLKSOURCE_PLLCLK; RCC_ClkInitStruct.AHBCLKDivider = RCC_SYSCLK_DIV1; RCC_ClkInitStruct.APB1CLKDivider = RCC_HCLK_DIV4; RCC_ClkInitStruct.APB2CLKDivider = RCC_HCLK_DIV2; HAL_RCC_ClockConfig(&RCC_ClkInitStruct, FLASH_LATENCY_6); } | This function configures the system clock hardware by enabling the HSE oscillator, setting up a PLL for frequency multiplication, and configuring various clock types (SYSCLK, HCLK, PCLK1, PCLK2), dividers, and latency for the selected peripherals. Specific STM32 functions called include HAL_RCC_OscConfig(), HAL_PWREx_EnableOverDrive(), and HAL_RCC_ClockConfig().
stm32_file_293.c | static void MPU_Config(void) { MPU_Region_InitTypeDef MPU_InitStruct; HAL_MPU_Disable(); MPU_InitStruct.Enable = MPU_REGION_ENABLE; MPU_InitStruct.BaseAddress = 0x20010000; MPU_InitStruct.Size = MPU_REGION_SIZE_256KB; MPU_InitStruct.AccessPermission = MPU_REGION_FULL_ACCESS; MPU_InitStruct.IsBufferable = MPU_ACCESS_NOT_BUFFERABLE; MPU_InitStruct.IsCacheable = MPU_ACCESS_NOT_CACHEABLE; MPU_InitStruct.IsShareable = MPU_ACCESS_SHAREABLE; MPU_InitStruct.Number = MPU_REGION_NUMBER4; MPU_InitStruct.TypeExtField = MPU_TEX_LEVEL1; MPU_InitStruct.SubRegionDisable = 0x00; MPU_InitStruct.DisableExec = MPU_INSTRUCTION_ACCESS_ENABLE; HAL_MPU_ConfigRegion(&MPU_InitStruct); MPU_InitStruct.Enable = MPU_REGION_ENABLE; MPU_InitStruct.BaseAddress = 0xC0000000; MPU_InitStruct.Size = MPU_REGION_SIZE_8MB; MPU_InitStruct.AccessPermission = MPU_REGION_FULL_ACCESS; MPU_InitStruct.IsBufferable = MPU_ACCESS_NOT_BUFFERABLE; MPU_InitStruct.IsCacheable = MPU_ACCESS_CACHEABLE; MPU_InitStruct.IsShareable = MPU_ACCESS_NOT_SHAREABLE; MPU_InitStruct.Number = MPU_REGION_NUMBER5; MPU_InitStruct.TypeExtField = MPU_TEX_LEVEL0; MPU_InitStruct.SubRegionDisable = 0x00; MPU_InitStruct.DisableExec = MPU_INSTRUCTION_ACCESS_ENABLE; HAL_MPU_ConfigRegion(&MPU_InitStruct); HAL_MPU_Enable(MPU_PRIVILEGED_DEFAULT); } | This function configures Memory Protection Unit (MPU) regions for a STM32 microcontroller, enabling protection for memory areas at base addresses 0x20010000 (256KB) and 0xC0000000 (8MB), with varying access permissions and cacheability settings. The MPU is subsequently enabled with privileged default settings.
stm32_file_293.c | void assert_failed(uint8_t* file, uint32_t line) { while (1) {} } | This function, `assert_failed`, is an error handling mechanism that enters an infinite loop when a runtime assertion fails. It does not interact with hardware initialization, input/output, interrupt handling, or specific STM32 functions directly, as indicated by the absence of any such calls in the code provided.
stm32_file_294.c | int main(void) { HAL_Init(); SystemClock_Config(); MX_GPIO_Init(); float maxC = 0; float maxAsm = 0; float maxCMSIS = 0; uint32_t maxIndexC; uint32_t maxIndexAsm; uint32_t maxIndexCMSIS; float array[10] = {48.21, 79.48, 24.27, 28.82, 78.24, 88.49, 31.19, 5.52, 82.70, 77.73}; float cResult[10]; float asmResult[10]; float CMSISResult[10]; float stdC; float stdAsm; float stdCMSIS; while (1) { ITM_Port32(31) = 1; for (uint32_t i=0; i<1000; i++) { cStd(&array, 10, &stdC); } ITM_Port32(31) = 2; for (uint32_t i=0; i<1000; i++) { asmStd(&array, 10, &stdAsm); } ITM_Port32(31) = 3; for (uint32_t i=0; i<1000; i++) { arm_std_f32(&array, 10, &stdCMSIS); } } } | This C program initializes an STM32 system clock and GPIO pins using the HAL library, performs standard deviation calculations on a float array using three different methods (C Standard Library, Assembly, and ARM Cortex-M Core Math Library), and continuously prints an identifier to indicate which calculation method is being executed. The function does not handle interrupts or error management as per the provided code.
stm32_file_294.c | void SystemClock_Config(void) { RCC_OscInitTypeDef RCC_OscInitStruct = {0}; RCC_ClkInitTypeDef RCC_ClkInitStruct = {0}; RCC_OscInitStruct.OscillatorType = RCC_OSCILLATORTYPE_MSI; RCC_OscInitStruct.MSIState = RCC_MSI_ON; RCC_OscInitStruct.MSICalibrationValue = 0; RCC_OscInitStruct.MSIClockRange = RCC_MSIRANGE_6; RCC_OscInitStruct.PLL.PLLState = RCC_PLL_ON; RCC_OscInitStruct.PLL.PLLSource = RCC_PLLSOURCE_MSI; RCC_OscInitStruct.PLL.PLLM = 1; RCC_OscInitStruct.PLL.PLLN = 40; RCC_OscInitStruct.PLL.PLLP = RCC_PLLP_DIV7; RCC_OscInitStruct.PLL.PLLQ = RCC_PLLQ_DIV2; RCC_OscInitStruct.PLL.PLLR = RCC_PLLR_DIV2; if (HAL_RCC_OscConfig(&RCC_OscInitStruct) != HAL_OK) { Error_Handler(); } RCC_ClkInitStruct.ClockType = RCC_CLOCKTYPE_HCLK¦RCC_CLOCKTYPE_SYSCLK ¦RCC_CLOCKTYPE_PCLK1¦RCC_CLOCKTYPE_PCLK2; RCC_ClkInitStruct.SYSCLKSource = RCC_SYSCLKSOURCE_PLLCLK; RCC_ClkInitStruct.AHBCLKDivider = RCC_SYSCLK_DIV1; RCC_ClkInitStruct.APB1CLKDivider = RCC_HCLK_DIV1; RCC_ClkInitStruct.APB2CLKDivider = RCC_HCLK_DIV1; if (HAL_RCC_ClockConfig(&RCC_ClkInitStruct, FLASH_LATENCY_4) != HAL_OK) { Error_Handler(); } if (HAL_PWREx_ControlVoltageScaling(PWR_REGULATOR_VOLTAGE_SCALE1) != HAL_OK) { Error_Handler(); } } | This function configures the System Clock by initializing the RCC oscillator and clock settings using HAL_RCC_OscConfig() and HAL_RCC_ClockConfig(). The configuration includes setting up the Main Internal Oscillator (MSI), PLL, HCLK, SYSCLK, PCLK1, PCLK2, AHBCLKDivider, APB1CLKDivider, and APB2CLKDivider.
stm32_file_294.c | static void MX_GPIO_Init(void) { __HAL_RCC_GPIOA_CLK_ENABLE(); __HAL_RCC_GPIOB_CLK_ENABLE(); } | The function `MX_GPIO_Init` enables clocks for GPIOA and GPIOB peripherals on an STM32 microcontroller, preparing them for further hardware initialization or input/output operations using the HAL library functions.
stm32_file_294.c | void Error_Handler(void) { } | The function `Error_Handler()` is designed for handling errors that may occur during hardware operation, as it has no specific implementation yet. It does not call any explicit STM32 or HAL functions in this code snippet, but it could potentially interact with them to manage and respond to errors.
stm32_file_294.c | void assert_failed(uint8_t *file, uint32_t line) { } | This function, `assert_failed`, is an error handling routine that gets invoked when an assertion in the code fails. It does not interact with hardware initialization, input/output, interrupt handling, or specific STM32 functions such as HAL_UART_Init or HAL_GPIO_WritePin, as it does not perform any of these actions explicitly within its scope.
stm32_file_295.c | int main(void) { HAL_Init(); SystemClock_Config(); BSP_LED_Init(LED1); BSP_LED_Init(LED3); osMessageQDef(osqueue, QUEUE_SIZE, uint16_t); osQueue = osMessageCreate (osMessageQ(osqueue), NULL); osThreadDef(QCons, MessageQueueConsumer, osPriorityBelowNormal, 0, blckqSTACK_SIZE); osThreadCreate(osThread(QCons), NULL); osThreadDef(QProd, MessageQueueProducer, osPriorityBelowNormal, 0, blckqSTACK_SIZE); osThreadCreate(osThread(QProd), NULL); osKernelStart(); for(;;); } | This C function initializes hardware components, configures the system clock, initializes two LEDs, creates a message queue for inter-thread communication, defines and starts two threads (QCons and QProd), and then starts the real-time operating system kernel (osKernelStart()), with no explicit input/output, interrupt handling, or error management functions called in this code snippet.
stm32_file_295.c | static void MessageQueueProducer (const void *argument) { for(;;) { if(osMessagePut (osQueue, ProducerValue, 100) != osOK) { BSP_LED_Toggle(LED3); } else { ++ProducerValue; BSP_LED_Toggle(LED1); osDelay(250); } } } | The `MessageQueueProducer` function is a producer task that repeatedly sends data to a message queue (osQueue), increments the value of `ProducerValue`, toggles LED1, and waits for 250 milliseconds. It does not interact with any specific hardware initialization, input/output, interrupt handling, or error management functions explicitly in this code snippet.
stm32_file_295.c | static void MessageQueueConsumer (const void *argument) { osEvent event; for(;;) { event = osMessageGet(osQueue, 100); if(event.status == osEventMessage) { if(event.value.v != ConsumerValue) { ConsumerValue = event.value.v; BSP_LED_Toggle(LED3); } else { ++ConsumerValue; } } } } | This function is a message queue consumer that waits for messages to arrive from the specified `osQueue`. Upon receiving an event with the status `osEventMessage`, it updates the `ConsumerValue` based on the received value, toggles LED3 (BSP_LED_Toggle(LED3)) if the received value doesn't match `ConsumerValue`, and increments `ConsumerValue` otherwise.
stm32_file_295.c | static void SystemClock_Config(void) { RCC_ClkInitTypeDef RCC_ClkInitStruct; RCC_OscInitTypeDef RCC_OscInitStruct; HAL_StatusTypeDef ret = HAL_OK; __HAL_RCC_PWR_CLK_ENABLE(); __HAL_PWR_VOLTAGESCALING_CONFIG(PWR_REGULATOR_VOLTAGE_SCALE1); RCC_OscInitStruct.OscillatorType = RCC_OSCILLATORTYPE_HSE; RCC_OscInitStruct.HSEState = RCC_HSE_ON; RCC_OscInitStruct.PLL.PLLState = RCC_PLL_ON; RCC_OscInitStruct.PLL.PLLSource = RCC_PLLSOURCE_HSE; RCC_OscInitStruct.PLL.PLLM = 25; RCC_OscInitStruct.PLL.PLLN = 360; RCC_OscInitStruct.PLL.PLLP = RCC_PLLP_DIV2; RCC_OscInitStruct.PLL.PLLQ = 7; RCC_OscInitStruct.PLL.PLLR = 6; ret = HAL_RCC_OscConfig(&RCC_OscInitStruct); if(ret != HAL_OK) { Error_Handler(); } ret = HAL_PWREx_EnableOverDrive(); if(ret != HAL_OK) { Error_Handler(); } RCC_ClkInitStruct.ClockType = (RCC_CLOCKTYPE_SYSCLK ¦ RCC_CLOCKTYPE_HCLK ¦ RCC_CLOCKTYPE_PCLK1 ¦ RCC_CLOCKTYPE_PCLK2); RCC_ClkInitStruct.SYSCLKSource = RCC_SYSCLKSOURCE_PLLCLK; RCC_ClkInitStruct.AHBCLKDivider = RCC_SYSCLK_DIV1; RCC_ClkInitStruct.APB1CLKDivider = RCC_HCLK_DIV4; RCC_ClkInitStruct.APB2CLKDivider = RCC_HCLK_DIV2; ret = HAL_RCC_ClockConfig(&RCC_ClkInitStruct, FLASH_LATENCY_5); if(ret != HAL_OK) { Error_Handler(); } } | This function configures the system clock for an STM32 microcontroller by enabling the High-Speed External Oscillator (HSE), setting up the PLL, and configuring the System, AHB, APB1, and APB2 clocks based on the PLLCLK. Specifically, it calls HAL_RCC_OscConfig(), HAL_PWREx_EnableOverDrive(), and HAL_RCC_ClockConfig().
stm32_file_295.c | static void Error_Handler(void) { BSP_LED_On(LED3); while(1) { } } | This function, `Error_Handler`, is an error management routine that activates LED3 upon detection of an error, and then enters an infinite loop. No specific STM32 or HAL functions are called within this code snippet.
stm32_file_295.c | void assert_failed(uint8_t* file, uint32_t line) { while (1) { } } | The `assert_failed` function serves as an error-handling mechanism, entering an infinite loop upon encountering a failed assertion during hardware initialization, input/output, interrupt handling, or error management. No specific STM32 functions are called within this code snippet.
stm32_file_296.c | int main(void) { initialise_monitor_handles(); HAL_Init(); SystemClock_Config(); MX_GPIO_Init(); printf("Please enter your name: \\n"); gets(buffer); printf("\\nAh, I know you, %s!\\n", buffer); FILE *fd= fopen("D:\\\\test.out", "w+"); if(fd) { fwrite(buffer, sizeof(char), strlen(buffer), fd); fclose(fd); } while (1) { printf("counter = %d\\n", counter++); HAL_Delay(1000); } } | This C function initializes hardware components such as clocks, GPIO pins, and UART peripherals using STM32's HAL library functions like `initialise_monitor_handles()`, `HAL_Init()`, `SystemClock_Config()`, `MX_GPIO_Init()`. It also reads user input using the `gets(buffer)` function, writes it to a file named "test.out" on drive D: using `fopen`, `fwrite`, and `fclose`, and enters an infinite loop that periodically increments a counter and delays for 1000 milliseconds using `HAL_Delay`.
stm32_file_296.c | void SystemClock_Config(void) { RCC_OscInitTypeDef RCC_OscInitStruct = {0}; RCC_ClkInitTypeDef RCC_ClkInitStruct = {0}; RCC_OscInitStruct.OscillatorType = RCC_OSCILLATORTYPE_HSI; RCC_OscInitStruct.HSIState = RCC_HSI_ON; RCC_OscInitStruct.HSICalibrationValue = RCC_HSICALIBRATION_DEFAULT; RCC_OscInitStruct.PLL.PLLState = RCC_PLL_ON; RCC_OscInitStruct.PLL.PLLSource = RCC_PLLSOURCE_HSI; RCC_OscInitStruct.PLL.PLLMUL = RCC_PLL_MUL12; RCC_OscInitStruct.PLL.PREDIV = RCC_PREDIV_DIV1; if (HAL_RCC_OscConfig(&RCC_OscInitStruct) != HAL_OK) { Error_Handler(); } RCC_ClkInitStruct.ClockType = RCC_CLOCKTYPE_HCLK¦RCC_CLOCKTYPE_SYSCLK ¦RCC_CLOCKTYPE_PCLK1; RCC_ClkInitStruct.SYSCLKSource = RCC_SYSCLKSOURCE_PLLCLK; RCC_ClkInitStruct.AHBCLKDivider = RCC_SYSCLK_DIV1; RCC_ClkInitStruct.APB1CLKDivider = RCC_HCLK_DIV1; if (HAL_RCC_ClockConfig(&RCC_ClkInitStruct, FLASH_LATENCY_1) != HAL_OK) { Error_Handler(); } } | This function configures the system clock by initializing the oscillator (HSI) and clock settings (SYSCLK, HCLK, PCLK1, APB1CLK), using the specified STM32 HAL functions: `HAL_RCC_OscConfig()` and `HAL_RCC_ClockConfig()`.
stm32_file_296.c | static void MX_GPIO_Init(void) { GPIO_InitTypeDef GPIO_InitStruct = {0}; __HAL_RCC_GPIOA_CLK_ENABLE(); __HAL_RCC_GPIOC_CLK_ENABLE(); HAL_GPIO_WritePin(GPIOC, LD4_Pin¦LD3_Pin, GPIO_PIN_RESET); GPIO_InitStruct.Pin = B1_Pin; GPIO_InitStruct.Mode = GPIO_MODE_EVT_RISING; GPIO_InitStruct.Pull = GPIO_NOPULL; HAL_GPIO_Init(B1_GPIO_Port, &GPIO_InitStruct); GPIO_InitStruct.Pin = LD4_Pin¦LD3_Pin; GPIO_InitStruct.Mode = GPIO_MODE_OUTPUT_PP; GPIO_InitStruct.Pull = GPIO_NOPULL; GPIO_InitStruct.Speed = GPIO_SPEED_FREQ_LOW; HAL_GPIO_Init(GPIOC, &GPIO_InitStruct); } | This function initializes GPIO pins on STM32 hardware by enabling clock for GPIOA and GPIOC, configuring an event-driven rising edge input for pin B1, setting LD4 and LD3 as output pins, and disabling pull-up/pull-down resistors. Specifically, it calls HAL_GPIO_WritePin, __HAL_RCC_GPIOA_CLK_ENABLE, __HAL_RCC_GPIOC_CLK_ENABLE, HAL_GPIO_Init, and avoids any interrupt handling or error management.
stm32_file_296.c | void Error_Handler(void) { __disable_irq(); while (1) { } } | The `Error_Handler` function is designed to halt the execution of the program when an error occurs by disabling interrupts and entering an infinite loop, which prevents further processing. No specific STM32 or HAL functions are explicitly called within this code snippet.
stm32_file_296.c | void assert_failed(uint8_t *file, uint32_t line) { } | This function, `assert_failed`, is an error management routine that gets triggered when an assertion in the code fails. It does not involve hardware initialization, input/output, interrupt handling explicitly as per the provided code snippet.
stm32_file_298.c | int main(void) { HAL_Init(); SystemClock_Config(); MX_GPIO_Init(); MX_I2C1_Init(); MX_SPI1_Init(); while (1) { } } | The provided C function initializes hardware components such as clocks, GPIO, I2C, and SPI on an STM32 microcontroller using the HAL (Hardware Abstraction Layer) functions: HAL_Init(), SystemClock_Config(), MX_GPIO_Init(), MX_I2C1_Init(), and MX_SPI1_Init(). The infinite loop at the end indicates that the program will continuously run after initialization.
stm32_file_298.c | void SystemClock_Config(void) { RCC_OscInitTypeDef RCC_OscInitStruct = {0}; RCC_ClkInitTypeDef RCC_ClkInitStruct = {0}; RCC_PeriphCLKInitTypeDef PeriphClkInit = {0}; RCC_OscInitStruct.OscillatorType = RCC_OSCILLATORTYPE_HSI; RCC_OscInitStruct.HSIState = RCC_HSI_ON; RCC_OscInitStruct.HSICalibrationValue = RCC_HSICALIBRATION_DEFAULT; RCC_OscInitStruct.PLL.PLLState = RCC_PLL_NONE; if (HAL_RCC_OscConfig(&RCC_OscInitStruct) != HAL_OK) { Error_Handler(); } RCC_ClkInitStruct.ClockType = RCC_CLOCKTYPE_HCLK¦RCC_CLOCKTYPE_SYSCLK ¦RCC_CLOCKTYPE_PCLK1; RCC_ClkInitStruct.SYSCLKSource = RCC_SYSCLKSOURCE_HSI; RCC_ClkInitStruct.AHBCLKDivider = RCC_SYSCLK_DIV1; RCC_ClkInitStruct.APB1CLKDivider = RCC_HCLK_DIV1; if (HAL_RCC_ClockConfig(&RCC_ClkInitStruct, FLASH_LATENCY_0) != HAL_OK) { Error_Handler(); } PeriphClkInit.PeriphClockSelection = RCC_PERIPHCLK_I2C1; PeriphClkInit.I2c1ClockSelection = RCC_I2C1CLKSOURCE_HSI; if (HAL_RCCEx_PeriphCLKConfig(&PeriphClkInit) != HAL_OK) { Error_Handler(); } } | This function configures the System Clock by initializing the High-Speed Internal Oscillator (HSI), System Clock (SYSCLK), AHB bus clock (AHBCLK), APB1 peripheral clock, and I2C1 peripheral clock using HAL_RCC_OscConfig(), HAL_RCC_ClockConfig(), HAL_RCCEx_PeriphCLKConfig().
stm32_file_298.c | static void MX_I2C1_Init(void) { hi2c1.Instance = I2C1; hi2c1.Init.Timing = 0x2000090E; hi2c1.Init.OwnAddress1 = 0; hi2c1.Init.AddressingMode = I2C_ADDRESSINGMODE_7BIT; hi2c1.Init.DualAddressMode = I2C_DUALADDRESS_DISABLE; hi2c1.Init.OwnAddress2 = 0; hi2c1.Init.OwnAddress2Masks = I2C_OA2_NOMASK; hi2c1.Init.GeneralCallMode = I2C_GENERALCALL_DISABLE; hi2c1.Init.NoStretchMode = I2C_NOSTRETCH_DISABLE; if (HAL_I2C_Init(&hi2c1) != HAL_OK) { Error_Handler(); } if (HAL_I2CEx_ConfigAnalogFilter(&hi2c1, I2C_ANALOGFILTER_ENABLE) != HAL_OK) { Error_Handler(); } if (HAL_I2CEx_ConfigDigitalFilter(&hi2c1, 0) != HAL_OK) { Error_Handler(); } } | This function initializes an I2C peripheral on STM32 hardware, configuring its timing, addressing mode, and filter settings using specific HAL functions such as `HAL_I2C_Init`, `HAL_I2CEx_ConfigAnalogFilter`, and `HAL_I2CEx_ConfigDigitalFilter`. If any of these initializations fail, it calls the `Error_Handler` function.
stm32_file_298.c | static void MX_SPI1_Init(void) { hspi1.Instance = SPI1; hspi1.Init.Mode = SPI_MODE_MASTER; hspi1.Init.Direction = SPI_DIRECTION_2LINES; hspi1.Init.DataSize = SPI_DATASIZE_4BIT; hspi1.Init.CLKPolarity = SPI_POLARITY_LOW; hspi1.Init.CLKPhase = SPI_PHASE_1EDGE; hspi1.Init.NSS = SPI_NSS_SOFT; hspi1.Init.BaudRatePrescaler = SPI_BAUDRATEPRESCALER_2; hspi1.Init.FirstBit = SPI_FIRSTBIT_MSB; hspi1.Init.TIMode = SPI_TIMODE_DISABLE; hspi1.Init.CRCCalculation = SPI_CRCCALCULATION_DISABLE; hspi1.Init.CRCPolynomial = 7; hspi1.Init.CRCLength = SPI_CRC_LENGTH_DATASIZE; hspi1.Init.NSSPMode = SPI_NSS_PULSE_ENABLE; if (HAL_SPI_Init(&hspi1) != HAL_OK) { Error_Handler(); } } | The function `MX_SPI1_Init` initializes the SPI1 hardware module in master mode with a 4-bit data size, soft NSS (Slave Select), a baud rate prescaler of 2, and specific clock polarity and phase configurations. It uses the HAL_SPI_Init function to perform this initialization.
stm32_file_298.c | static void MX_GPIO_Init(void) { GPIO_InitTypeDef GPIO_InitStruct = {0}; __HAL_RCC_GPIOA_CLK_ENABLE(); __HAL_RCC_GPIOB_CLK_ENABLE(); GPIO_InitStruct.Pin = REL1_Pin¦REL3_Pin¦ROT_A_Pin¦ROT_B_Pin ¦ROT_S_Pin¦FSELECT_Pin¦SDATA_Pin¦FSYNC_Pin; GPIO_InitStruct.Mode = GPIO_MODE_IT_RISING; GPIO_InitStruct.Pull = GPIO_NOPULL; HAL_GPIO_Init(GPIOA, &GPIO_InitStruct); GPIO_InitStruct.Pin = SCLK_Pin¦DATAEN_Pin¦TXEN_Pin¦DIGITAL_OUT_1_Pin ¦PSEL1_Pin¦PSEL0_Pin; GPIO_InitStruct.Mode = GPIO_MODE_IT_RISING; GPIO_InitStruct.Pull = GPIO_NOPULL; HAL_GPIO_Init(GPIOB, &GPIO_InitStruct); } | The function `MX_GPIO_Init()` is responsible for initializing GPIO pins on STM32 hardware, configuring them as input/output with interrupt-on-rising edge detection and no pull-up/pull-down resistors using HAL functions such as `__HAL_RCC_GPIOA_CLK_ENABLE()`, `__HAL_RCC_GPIOB_CLK_ENABLE()`, and `HAL_GPIO_Init()`.
stm32_file_298.c | void Error_Handler(void) { } | The `Error_Handler` function is responsible for handling errors that may occur during hardware operation, as it is currently empty and does not call any specific STM32 or HAL functions explicitly. However, its purpose can be inferred to involve error management based on the naming convention.
stm32_file_298.c | void assert_failed(char *file, uint32_t line) { } | This function, `assert_failed`, is an error handling mechanism that gets triggered when an assertion in the code fails. It does not interact with hardware initialization, input/output, interrupt handling, or specific STM32 functions like HAL_UART_Init or HAL_GPIO_WritePin as it is not explicitly called for those purposes within this function.
stm32_file_299.c | int main(void) { uint32_t counter = 0, transparency = 0; uint8_t str[30]; uwInternelBuffer = (uint8_t *)0xC0260000; MPU_Config(); CPU_CACHE_Enable(); HAL_Init(); SystemClock_Config(); BSP_LED_Init(LED3); LCD_Config(); BSP_PB_Init(BUTTON_TAMPER, BUTTON_MODE_GPIO); BSP_SD_Init(); while(BSP_SD_IsDetected() != SD_PRESENT) { BSP_LCD_SetTextColor(LCD_COLOR_RED); BSP_LCD_DisplayStringAtLine(8, (uint8_t*)" Please insert SD Card "); } BSP_LCD_Clear(LCD_COLOR_BLACK); if(FATFS_LinkDriver(&SD_Driver, SD_Path) == 0) { for (counter = 0; counter < MAX_BMP_FILES; counter++) { pDirectoryFiles[counter] = malloc(MAX_BMP_FILE_NAME); if(pDirectoryFiles[counter] == NULL) { BSP_LCD_SetTextColor(LCD_COLOR_RED); BSP_LCD_DisplayStringAtLine(8, (uint8_t*)" Cannot allocate memory "); while(1) { } } } ubNumberOfFiles = Storage_GetDirectoryBitmapFiles("/Media", pDirectoryFiles); if (ubNumberOfFiles == 0) { for (counter = 0; counter < MAX_BMP_FILES; counter++) { free(pDirectoryFiles[counter]); } BSP_LCD_DisplayStringAtLine(8, (uint8_t*)" No Bitmap files... "); while(1) { } } } else { Error_Handler(); } while(1) { counter = 0; while ((counter) < ubNumberOfFiles) { sprintf ((char*)str, "Media/%-11.11s", pDirectoryFiles[counter]); if (Storage_CheckBitmapFile((const char*)str, &uwBmplen) == 0) { sprintf ((char*)str, "Media/%-11.11s", pDirectoryFiles[counter]); BSP_LCD_SelectLayer(1); Storage_OpenReadFile(uwInternelBuffer, (const char*)str); BSP_LCD_DrawBitmap(0, 0, uwInternelBuffer); for (transparency = 0; transparency < 255; (transparency++)) { BSP_LCD_SetTransparency(1, transparency); HAL_Delay(2); } while (BSP_PB_GetState(BUTTON_TAMPER) == RESET) { } for (transparency = 255; transparency > 0; transparency--) { BSP_LCD_SetTransparency(1, transparency); HAL_Delay(2); } BSP_LCD_Clear(LCD_COLOR_BLACK); counter++; sprintf ((char*)str, "Media/%-11.11s", pDirectoryFiles[counter]); if ((Storage_CheckBitmapFile((const char*)str, &uwBmplen) == 0) ¦¦ (counter < (ubNumberOfFiles))) { BSP_LCD_SelectLayer(0); sprintf ((char*)str, "Media/%-11.11s", pDirectoryFiles[counter]); Storage_OpenReadFile(uwInternelBuffer, (const char*)str); BSP_LCD_DrawBitmap(0, 0, uwInternelBuffer); for (transparency = 0; transparency < 255; (transparency++)) { BSP_LCD_SetTransparency(0, transparency); HAL_Delay(2); } while (BSP_PB_GetState(BUTTON_TAMPER) == RESET) { } for (transparency = 255; transparency > 0; transparency--) { BSP_LCD_SetTransparency(0, transparency); HAL_Delay(2); } BSP_LCD_Clear(LCD_COLOR_BLACK); counter++; } else if (Storage_CheckBitmapFile((const char*)str, &uwBmplen) == 0) { BSP_LCD_SetTextColor(LCD_COLOR_RED); BSP_LCD_DisplayStringAtLine(7, (uint8_t *) str); BSP_LCD_DisplayStringAtLine(8, (uint8_t*)" File type not supported. "); while(1) { } } } } } } | This function initializes hardware components such as MPU, CPU cache, LCD, SD card interface, and buttons, reads an SD card for bitmap files, and displays them one by one on the LCD screen with transparency effects, handling errors if the SD card is not detected or the file type is not supported. Specific STM32 functions called include MPU_Config(), CPU_CACHE_Enable(), HAL_Init(), SystemClock_Config(), BSP_LED_Init(), LCD_Config(), BSP_PB_Init(), BSP_SD_Init(), FATFS_LinkDriver(), Storage_GetDirectoryBitmapFiles(), Storage_CheckBitmapFile(), Storage_OpenReadFile(), and BSP_LCD_DrawBitmap().
stm32_file_299.c | static void LCD_Config(void) { BSP_LCD_Init(); BSP_LCD_LayerDefaultInit(0, LCD_FB_START_ADDRESS); BSP_LCD_LayerDefaultInit(1, LCD_FB_START_ADDRESS+(BSP_LCD_GetXSize()*BSP_LCD_GetYSize()*4)); BSP_LCD_DisplayOn(); BSP_LCD_SelectLayer(0); BSP_LCD_Clear(LCD_COLOR_BLACK); BSP_LCD_SelectLayer(1); BSP_LCD_Clear(LCD_COLOR_BLACK); BSP_LCD_SetTransparency(0, 0); BSP_LCD_SetTransparency(1, 100); } | The `LCD_Config` function initializes the Liquid Crystal Display (LCD) hardware by calling various STM32 Board Support Package (BSP) functions such as `BSP_LCD_Init()`, `BSP_LCD_LayerDefaultInit()`, `BSP_LCD_DisplayOn()`, and `BSP_LCD_Clear()`. It also sets up two layers, configures their transparency levels, and initializes the LCD screen.
stm32_file_299.c | static void Error_Handler(void) { BSP_LED_On(LED3); while(1) { } } | The `Error_Handler` function is an error management routine that activates LED3 (presumably a fault indicator) upon an unspecified error and enters an infinite loop, potentially indicating a failed hardware operation or software malfunction. No specific STM32 or HAL functions are called within this code snippet.
stm32_file_299.c | void SystemClock_Config(void) { RCC_ClkInitTypeDef RCC_ClkInitStruct; RCC_OscInitTypeDef RCC_OscInitStruct; HAL_StatusTypeDef ret = HAL_OK; RCC_OscInitStruct.OscillatorType = RCC_OSCILLATORTYPE_HSE; RCC_OscInitStruct.HSEState = RCC_HSE_ON; RCC_OscInitStruct.PLL.PLLState = RCC_PLL_ON; RCC_OscInitStruct.PLL.PLLSource = RCC_PLLSOURCE_HSE; RCC_OscInitStruct.PLL.PLLM = 25; RCC_OscInitStruct.PLL.PLLN = 400; RCC_OscInitStruct.PLL.PLLP = RCC_PLLP_DIV2; RCC_OscInitStruct.PLL.PLLQ = 8; ret = HAL_RCC_OscConfig(&RCC_OscInitStruct); if(ret != HAL_OK) { while(1) { ; } } ret = HAL_PWREx_EnableOverDrive(); if(ret != HAL_OK) { while(1) { ; } } RCC_ClkInitStruct.ClockType = (RCC_CLOCKTYPE_SYSCLK ¦ RCC_CLOCKTYPE_HCLK ¦ RCC_CLOCKTYPE_PCLK1 ¦ RCC_CLOCKTYPE_PCLK2); RCC_ClkInitStruct.SYSCLKSource = RCC_SYSCLKSOURCE_PLLCLK; RCC_ClkInitStruct.AHBCLKDivider = RCC_SYSCLK_DIV1; RCC_ClkInitStruct.APB1CLKDivider = RCC_HCLK_DIV4; RCC_ClkInitStruct.APB2CLKDivider = RCC_HCLK_DIV2; ret = HAL_RCC_ClockConfig(&RCC_ClkInitStruct, FLASH_LATENCY_6); if(ret != HAL_OK) { while(1) { ; } } } | This function configures the system clock for an STM32 microcontroller by turning on the High Speed External Oscillator (HSE), enabling the PLL, setting the PLL factors, and configuring the System, AHB, APB1, and APB2 clocks. Specifically called functions are HAL_RCC_OscConfig(), HAL_PWREx_EnableOverDrive(), and HAL_RCC_ClockConfig().
stm32_file_299.c | static void CPU_CACHE_Enable(void) { SCB_EnableICache(); SCB_EnableDCache(); } | The `CPU_CACHE_Enable()` function is responsible for enabling the Instruction Cache (ICache) and Data Cache (DCache) in the System Control Block (SCB), which is a part of hardware initialization for memory management on an STM32 microcontroller.
stm32_file_299.c | static void MPU_Config(void) { MPU_Region_InitTypeDef MPU_InitStruct; HAL_MPU_Disable(); MPU_InitStruct.Enable = MPU_REGION_ENABLE; MPU_InitStruct.BaseAddress = 0x00; MPU_InitStruct.Size = MPU_REGION_SIZE_4GB; MPU_InitStruct.AccessPermission = MPU_REGION_NO_ACCESS; MPU_InitStruct.IsBufferable = MPU_ACCESS_NOT_BUFFERABLE; MPU_InitStruct.IsCacheable = MPU_ACCESS_NOT_CACHEABLE; MPU_InitStruct.IsShareable = MPU_ACCESS_SHAREABLE; MPU_InitStruct.Number = MPU_REGION_NUMBER0; MPU_InitStruct.TypeExtField = MPU_TEX_LEVEL0; MPU_InitStruct.SubRegionDisable = 0x87; MPU_InitStruct.DisableExec = MPU_INSTRUCTION_ACCESS_DISABLE; HAL_MPU_ConfigRegion(&MPU_InitStruct); MPU_InitStruct.Enable = MPU_REGION_ENABLE; MPU_InitStruct.BaseAddress = 0xC0000000; MPU_InitStruct.Size = MPU_REGION_SIZE_32MB; MPU_InitStruct.AccessPermission = MPU_REGION_FULL_ACCESS; MPU_InitStruct.IsBufferable = MPU_ACCESS_NOT_BUFFERABLE; MPU_InitStruct.IsCacheable = MPU_ACCESS_CACHEABLE; MPU_InitStruct.IsShareable = MPU_ACCESS_NOT_SHAREABLE; MPU_InitStruct.Number = MPU_REGION_NUMBER1; MPU_InitStruct.TypeExtField = MPU_TEX_LEVEL0; MPU_InitStruct.SubRegionDisable = 0x00; MPU_InitStruct.DisableExec = MPU_INSTRUCTION_ACCESS_ENABLE; HAL_MPU_ConfigRegion(&MPU_InitStruct); MPU_InitStruct.Enable = MPU_REGION_ENABLE; MPU_InitStruct.BaseAddress = 0xA0000000; MPU_InitStruct.Size = MPU_REGION_SIZE_8KB; MPU_InitStruct.AccessPermission = MPU_REGION_FULL_ACCESS; MPU_InitStruct.IsBufferable = MPU_ACCESS_BUFFERABLE; MPU_InitStruct.IsCacheable = MPU_ACCESS_NOT_CACHEABLE; MPU_InitStruct.IsShareable = MPU_ACCESS_SHAREABLE; MPU_InitStruct.Number = MPU_REGION_NUMBER2; MPU_InitStruct.TypeExtField = MPU_TEX_LEVEL0; MPU_InitStruct.SubRegionDisable = 0x0; MPU_InitStruct.DisableExec = MPU_INSTRUCTION_ACCESS_DISABLE; HAL_MPU_ConfigRegion(&MPU_InitStruct); HAL_MPU_Enable(MPU_PRIVILEGED_DEFAULT); } | This function configures the Memory Protection Unit (MPU) on an STM32 microcontroller by setting up three regions with different access permissions, cacheability, bufferability, shareability, and executable status. Specifically, it disables MPU, initializes three regions (0x00, 0xC0000000, 0xA0000000), enables the MPU, and sets privileged access level as default.
stm32_file_299.c | void assert_failed(uint8_t* file, uint32_t line) { while (1) { } } | This function serves as an assertion failure handler, halting the program execution when an assertion (a condition expected to be true) fails. It does not interact with hardware initialization, input/output, interrupt handling, or error management functions explicitly in this code snippet.
stm32_file_3.c | int main(void) { HAL_Init(); LCD_Init(); SystemClock_Config(); MX_GPIO_Init(); MX_USART1_UART_Init(); HAL_GPIO_WritePin(GPIOA, GPIO_PIN_8, GPIO_PIN_RESET); HAL_GPIO_WritePin(GPIOD, GPIO_PIN_2, GPIO_PIN_RESET); HAL_Delay(500); HAL_GPIO_WritePin(GPIOA, GPIO_PIN_8, GPIO_PIN_SET); HAL_GPIO_WritePin(GPIOD, GPIO_PIN_2, GPIO_PIN_SET); Demo4_Routine(); while (1) { } } | This C function initializes hardware components such as LCD, System Clock, GPIO pins on ports A and D, USART1 UART, and starts a demo routine named Demo4_Routine. It also performs I/O operations by setting and resetting specific GPIO pins using HAL_GPIO_WritePin function.
stm32_file_3.c | void SystemClock_Config(void) { RCC_OscInitTypeDef RCC_OscInitStruct = {0}; RCC_ClkInitTypeDef RCC_ClkInitStruct = {0}; RCC_OscInitStruct.OscillatorType = RCC_OSCILLATORTYPE_HSI; RCC_OscInitStruct.HSIState = RCC_HSI_ON; RCC_OscInitStruct.HSICalibrationValue = RCC_HSICALIBRATION_DEFAULT; RCC_OscInitStruct.PLL.PLLState = RCC_PLL_NONE; if (HAL_RCC_OscConfig(&RCC_OscInitStruct) != HAL_OK) { Error_Handler(); } RCC_ClkInitStruct.ClockType = RCC_CLOCKTYPE_HCLK¦RCC_CLOCKTYPE_SYSCLK ¦RCC_CLOCKTYPE_PCLK1¦RCC_CLOCKTYPE_PCLK2; RCC_ClkInitStruct.SYSCLKSource = RCC_SYSCLKSOURCE_HSI; RCC_ClkInitStruct.AHBCLKDivider = RCC_SYSCLK_DIV1; RCC_ClkInitStruct.APB1CLKDivider = RCC_HCLK_DIV1; RCC_ClkInitStruct.APB2CLKDivider = RCC_HCLK_DIV1; if (HAL_RCC_ClockConfig(&RCC_ClkInitStruct, FLASH_LATENCY_0) != HAL_OK) { Error_Handler(); } } | This function configures the system clock by initializing the High-Speed Internal Oscillator (HSI) and setting up the System, HCLK, PCLK1, and PCLK2 clocks using the HAL_RCC_OscConfig and HAL_RCC_ClockConfig functions, with a flash latency of 0. No input/output, interrupt handling, or error management is explicitly performed in this code.
stm32_file_3.c | void HAL_GPIO_EXTI_Callback(uint16_t GPIO_Pin) { switch (GPIO_Pin) { case KEY0_Pin: if (HAL_GPIO_ReadPin(KEY0_GPIO_Port, KEY0_Pin) == GPIO_PIN_RESET) { Engine_KeyPressed = -1; } break; case KEY1_Pin: if (HAL_GPIO_ReadPin(KEY1_GPIO_Port, KEY1_Pin) == GPIO_PIN_RESET) { Engine_KeyPressed = 1; } break; case KEY_WK_Pin: if (HAL_GPIO_ReadPin(KEY_WK_GPIO_Port, KEY_WK_Pin) == GPIO_PIN_SET) { HAL_GPIO_TogglePin(LED0_GPIO_Port, LED0_Pin); HAL_GPIO_TogglePin(LED1_GPIO_Port, LED1_Pin); } break; default: break; } } | This function handles external interrupts on three pins (KEY0_Pin, KEY1_Pin, KEY_WK_Pin). Upon an interrupt, it checks the state of each pin and sets the Engine_KeyPressed variable accordingly.
stm32_file_3.c | void Error_Handler(void) { printlnf("error"); } | The `Error_Handler` function is responsible for handling errors by printing a string "error" when an error occurs during the program execution, but no specific STM32 or HAL functions are called within this code snippet.
stm32_file_3.c | void assert_failed(uint8_t *file, uint32_t line) { } | This function is an assertion failure handler, specifically for checking the correctness of conditions during hardware initialization or operation. It does not call any specific STM32 functions explicitly as it is not involved in hardware initialization, I/O, interrupt handling, or error management directly.
stm32_file_30.c | int main(void) { HAL_Init(); SystemClock_Config(); MX_GPIO_Init(); MX_USART1_UART_Init(); MX_USART2_UART_Init(); char buffer[512] = {0}; while (1) { printf("Please input : \\n"); fgets(buffer, sizeof(buffer), stdin); } } | This function initializes hardware components such as the clock system, GPIO pins, USART1, and USART2 UARTs using STM32's HAL (Hardware Abstraction Layer) functions (SystemClock_Config, MX_GPIO_Init, MX_USART1_UART_Init, MX_USART2_UART_Init), and then enters an infinite loop where it reads user input from the standard input stream (stdin) using the printf and fgets functions.
stm32_file_30.c | void SystemClock_Config(void) { RCC_OscInitTypeDef RCC_OscInitStruct; RCC_ClkInitTypeDef RCC_ClkInitStruct; RCC_OscInitStruct.OscillatorType = RCC_OSCILLATORTYPE_HSI; RCC_OscInitStruct.HSIState = RCC_HSI_ON; RCC_OscInitStruct.HSICalibrationValue = 16; RCC_OscInitStruct.PLL.PLLState = RCC_PLL_NONE; if (HAL_RCC_OscConfig(&RCC_OscInitStruct) != HAL_OK) { _Error_Handler(__FILE__, __LINE__); } RCC_ClkInitStruct.ClockType = RCC_CLOCKTYPE_HCLK¦RCC_CLOCKTYPE_SYSCLK ¦RCC_CLOCKTYPE_PCLK1¦RCC_CLOCKTYPE_PCLK2; RCC_ClkInitStruct.SYSCLKSource = RCC_SYSCLKSOURCE_HSI; RCC_ClkInitStruct.AHBCLKDivider = RCC_SYSCLK_DIV1; RCC_ClkInitStruct.APB1CLKDivider = RCC_HCLK_DIV1; RCC_ClkInitStruct.APB2CLKDivider = RCC_HCLK_DIV1; if (HAL_RCC_ClockConfig(&RCC_ClkInitStruct, FLASH_LATENCY_0) != HAL_OK) { _Error_Handler(__FILE__, __LINE__); } HAL_SYSTICK_Config(HAL_RCC_GetHCLKFreq()/1000); HAL_SYSTICK_CLKSourceConfig(SYSTICK_CLKSOURCE_HCLK); HAL_NVIC_SetPriority(SysTick_IRQn, 0, 0); } | This function configures the system clock by initializing the HSI oscillator and setting up the clock structure for HCLK, SYSCLK, PCLK1, and PCLK2. It also sets the systick timer, configures the systick clock source, and sets the priority of SysTick interrupt using HAL_RCC_OscConfig(), HAL_RCC_ClockConfig(), HAL_SYSTICK_Config(), and HAL_NVIC_SetPriority().
stm32_file_30.c | void _Error_Handler(char *file, int line) { while(1) { } } | This function, `_Error_Handler`, is an error management routine that enters an infinite loop upon encountering an error during hardware operation, as indicated by the absence of any specific STM32 or HAL functions being called within it.
stm32_file_30.c | void assert_failed(uint8_t* file, uint32_t line) { } | This function, `assert_failed`, is an error management routine that gets triggered when an assertion in the code fails. It does not involve hardware initialization, input/output, interrupt handling explicitly, as there are no specific HAL or STM32 functions called within it.
stm32_file_302.c | int main(void) { HAL_Init(); SystemClock_Config(); MX_GPIO_Init(); MX_USART2_UART_Init(); MX_TIM1_Init(); while (1) { int i = } } | This C function initializes various hardware components of an STM32 microcontroller, including the clock system, GPIO pins, USART2 UART, and TIM1 peripheral. It sets up these components using functions from the HAL (Hardware Abstraction Layer) library provided by STMicroelectronics.
stm32_file_302.c | void SystemClock_Config(void) { RCC_OscInitTypeDef RCC_OscInitStruct = {0}; RCC_ClkInitTypeDef RCC_ClkInitStruct = {0}; RCC_PeriphCLKInitTypeDef PeriphClkInit = {0}; RCC_OscInitStruct.OscillatorType = RCC_OSCILLATORTYPE_HSE; RCC_OscInitStruct.HSEState = RCC_HSE_BYPASS; RCC_OscInitStruct.HSEPredivValue = RCC_HSE_PREDIV_DIV1; RCC_OscInitStruct.HSIState = RCC_HSI_ON; RCC_OscInitStruct.PLL.PLLState = RCC_PLL_ON; RCC_OscInitStruct.PLL.PLLSource = RCC_PLLSOURCE_HSE; RCC_OscInitStruct.PLL.PLLMUL = RCC_PLL_MUL9; if (HAL_RCC_OscConfig(&RCC_OscInitStruct) != HAL_OK) { Error_Handler(); } RCC_ClkInitStruct.ClockType = RCC_CLOCKTYPE_HCLK¦RCC_CLOCKTYPE_SYSCLK ¦RCC_CLOCKTYPE_PCLK1¦RCC_CLOCKTYPE_PCLK2; RCC_ClkInitStruct.SYSCLKSource = RCC_SYSCLKSOURCE_PLLCLK; RCC_ClkInitStruct.AHBCLKDivider = RCC_SYSCLK_DIV1; RCC_ClkInitStruct.APB1CLKDivider = RCC_HCLK_DIV2; RCC_ClkInitStruct.APB2CLKDivider = RCC_HCLK_DIV1; if (HAL_RCC_ClockConfig(&RCC_ClkInitStruct, FLASH_LATENCY_2) != HAL_OK) { Error_Handler(); } PeriphClkInit.PeriphClockSelection = RCC_PERIPHCLK_TIM1; PeriphClkInit.Tim1ClockSelection = RCC_TIM1CLK_HCLK; if (HAL_RCCEx_PeriphCLKConfig(&PeriphClkInit) != HAL_OK) { Error_Handler(); } } | This function configures the system clock by initializing the oscillator, clock control, peripheral clock, and sets up the System Clock, HCLK, PCLK1, PCLK2, SYSCLK source to be the PLLCLK with a multiplier of 9 (RCC_PLL_MUL9). It also configures the TIM1 peripheral clock to use the HCLK.
stm32_file_302.c | static void MX_TIM1_Init(void) { TIM_MasterConfigTypeDef sMasterConfig = {0}; TIM_OC_InitTypeDef sConfigOC = {0}; TIM_BreakDeadTimeConfigTypeDef sBreakDeadTimeConfig = {0}; htim1.Instance = TIM1; htim1.Init.Prescaler = 72-1; htim1.Init.CounterMode = TIM_COUNTERMODE_UP; htim1.Init.Period = 1000; htim1.Init.ClockDivision = TIM_CLOCKDIVISION_DIV1; htim1.Init.RepetitionCounter = 0; htim1.Init.AutoReloadPreload = TIM_AUTORELOAD_PRELOAD_DISABLE; if (HAL_TIM_PWM_Init(&htim1) != HAL_OK) { Error_Handler(); } sMasterConfig.MasterOutputTrigger = TIM_TRGO_RESET; sMasterConfig.MasterOutputTrigger2 = TIM_TRGO2_RESET; sMasterConfig.MasterSlaveMode = TIM_MASTERSLAVEMODE_DISABLE; if (HAL_TIMEx_MasterConfigSynchronization(&htim1, &sMasterConfig) != HAL_OK) { Error_Handler(); } sConfigOC.OCMode = TIM_OCMODE_PWM1; sConfigOC.Pulse = 0; sConfigOC.OCPolarity = TIM_OCPOLARITY_HIGH; sConfigOC.OCNPolarity = TIM_OCNPOLARITY_HIGH; sConfigOC.OCFastMode = TIM_OCFAST_DISABLE; sConfigOC.OCIdleState = TIM_OCIDLESTATE_RESET; sConfigOC.OCNIdleState = TIM_OCNIDLESTATE_RESET; if (HAL_TIM_PWM_ConfigChannel(&htim1, &sConfigOC, TIM_CHANNEL_1) != HAL_OK) { Error_Handler(); } if (HAL_TIM_PWM_ConfigChannel(&htim1, &sConfigOC, TIM_CHANNEL_2) != HAL_OK) { Error_Handler(); } if (HAL_TIM_PWM_ConfigChannel(&htim1, &sConfigOC, TIM_CHANNEL_3) != HAL_OK) { Error_Handler(); } if (HAL_TIM_PWM_ConfigChannel(&htim1, &sConfigOC, TIM_CHANNEL_4) != HAL_OK) { Error_Handler(); } sBreakDeadTimeConfig.OffStateRunMode = TIM_OSSR_DISABLE; sBreakDeadTimeConfig.OffStateIDLEMode = TIM_OSSI_DISABLE; sBreakDeadTimeConfig.LockLevel = TIM_LOCKLEVEL_OFF; sBreakDeadTimeConfig.DeadTime = 0; sBreakDeadTimeConfig.BreakState = TIM_BREAK_DISABLE; sBreakDeadTimeConfig.BreakPolarity = TIM_BREAKPOLARITY_HIGH; sBreakDeadTimeConfig.BreakFilter = 0; sBreakDeadTimeConfig.Break2State = TIM_BREAK2_DISABLE; sBreakDeadTimeConfig.Break2Polarity = TIM_BREAK2POLARITY_HIGH; sBreakDeadTimeConfig.Break2Filter = 0; sBreakDeadTimeConfig.AutomaticOutput = TIM_AUTOMATICOUTPUT_DISABLE; if (HAL_TIMEx_ConfigBreakDeadTime(&htim1, &sBreakDeadTimeConfig) != HAL_OK) { Error_Handler(); } HAL_TIM_MspPostInit(&htim1); } | This function initializes TIM1 as a PWM generator with 4 channels using the HAL library's TIM_PWM_Init and TIM_PWM_ConfigChannel functions, setting the prescaler to 72-1, the counter mode to UP, the period to 1000, and the clock division to DIV1. It also configures the master output trigger, slave mode, and break dead time settings for the timer.
stm32_file_302.c | static void MX_USART2_UART_Init(void) { huart2.Instance = USART2; huart2.Init.BaudRate = 38400; huart2.Init.WordLength = UART_WORDLENGTH_8B; huart2.Init.StopBits = UART_STOPBITS_1; huart2.Init.Parity = UART_PARITY_NONE; huart2.Init.Mode = UART_MODE_TX_RX; huart2.Init.HwFlowCtl = UART_HWCONTROL_NONE; huart2.Init.OverSampling = UART_OVERSAMPLING_16; huart2.Init.OneBitSampling = UART_ONE_BIT_SAMPLE_DISABLE; huart2.AdvancedInit.AdvFeatureInit = UART_ADVFEATURE_NO_INIT; if (HAL_UART_Init(&huart2) != HAL_OK) { Error_Handler(); } } | This function initializes the USART2 hardware for asynchronous communication at a baud rate of 38400, using 8 data bits, no parity, one stop bit, and 16 over-sampling, with no hardware flow control. The HAL_UART_Init function is called to perform this initialization.
stm32_file_302.c | static void MX_GPIO_Init(void) { GPIO_InitTypeDef GPIO_InitStruct = {0}; __HAL_RCC_GPIOC_CLK_ENABLE(); __HAL_RCC_GPIOF_CLK_ENABLE(); __HAL_RCC_GPIOA_CLK_ENABLE(); __HAL_RCC_GPIOB_CLK_ENABLE(); HAL_GPIO_WritePin(LD2_GPIO_Port, LD2_Pin, GPIO_PIN_RESET); GPIO_InitStruct.Pin = B1_Pin; GPIO_InitStruct.Mode = GPIO_MODE_IT_FALLING; GPIO_InitStruct.Pull = GPIO_NOPULL; HAL_GPIO_Init(B1_GPIO_Port, &GPIO_InitStruct); GPIO_InitStruct.Pin = LD2_Pin; GPIO_InitStruct.Mode = GPIO_MODE_OUTPUT_PP; GPIO_InitStruct.Pull = GPIO_NOPULL; GPIO_InitStruct.Speed = GPIO_SPEED_FREQ_LOW; HAL_GPIO_Init(LD2_GPIO_Port, &GPIO_InitStruct); } | This function initializes GPIO pins on ports A, B, C, F of an STM32 microcontroller, enabling their respective clocks. It configures pin B1 as an interrupt input (falling edge), pin LD2 as an output (push-pull), and resets the state of LD2.
stm32_file_302.c | void Error_Handler(void) { __disable_irq(); while (1) { } } | The function `Error_Handler` is designed for error management. It disables interrupts and enters an infinite loop upon encountering an error, effectively halting the execution of the program.
stm32_file_302.c | void assert_failed(uint8_t *file, uint32_t line) { } | This function, `assert_failed`, is an error management routine that gets triggered when an assertion in the code fails. It does not involve hardware initialization, input/output, interrupt handling explicitly, as no specific STM32 HAL functions are called within it.
stm32_file_303.c | int main(void) { HAL_Init(); SystemClock_Config(); __HAL_RCC_GPIOA_CLK_ENABLE(); GPIO_InitStruct.Pin = GPIO_PIN_5; GPIO_InitStruct.Mode = GPIO_MODE_OUTPUT_PP; GPIO_InitStruct.Pull = GPIO_PULLUP; GPIO_InitStruct.Speed = GPIO_SPEED_FAST; HAL_GPIO_Init(GPIOA, &GPIO_InitStruct); while (1) { HAL_GPIO_TogglePin(GPIOA, GPIO_PIN_5); HAL_Delay(100); } } | This C function initializes the hardware by enabling system clock configuration, enabling GPIOA clock, setting up GPIOA pin 5 as an output with a pull-up resistor, and then enters an infinite loop that toggles GPIOA pin 5 every 100 milliseconds using HAL_GPIO_TogglePin() and HAL_Delay().
stm32_file_303.c | static void SystemClock_Config(void) { RCC_ClkInitTypeDef RCC_ClkInitStruct; RCC_OscInitTypeDef RCC_OscInitStruct; __HAL_RCC_PWR_CLK_ENABLE(); __HAL_PWR_VOLTAGESCALING_CONFIG(PWR_REGULATOR_VOLTAGE_SCALE2); RCC_OscInitStruct.OscillatorType = RCC_OSCILLATORTYPE_HSI; RCC_OscInitStruct.HSIState = RCC_HSI_ON; RCC_OscInitStruct.HSICalibrationValue = 0x10; RCC_OscInitStruct.PLL.PLLState = RCC_PLL_ON; RCC_OscInitStruct.PLL.PLLSource = RCC_PLLSOURCE_HSI; RCC_OscInitStruct.PLL.PLLM = 16; RCC_OscInitStruct.PLL.PLLN = 400; RCC_OscInitStruct.PLL.PLLP = RCC_PLLP_DIV4; RCC_OscInitStruct.PLL.PLLQ = 7; if(HAL_RCC_OscConfig(&RCC_OscInitStruct) != HAL_OK) { Error_Handler(); } RCC_ClkInitStruct.ClockType = (RCC_CLOCKTYPE_SYSCLK ¦ RCC_CLOCKTYPE_HCLK ¦ RCC_CLOCKTYPE_PCLK1 ¦ RCC_CLOCKTYPE_PCLK2); RCC_ClkInitStruct.SYSCLKSource = RCC_SYSCLKSOURCE_PLLCLK; RCC_ClkInitStruct.AHBCLKDivider = RCC_SYSCLK_DIV1; RCC_ClkInitStruct.APB1CLKDivider = RCC_HCLK_DIV2; RCC_ClkInitStruct.APB2CLKDivider = RCC_HCLK_DIV1; if(HAL_RCC_ClockConfig(&RCC_ClkInitStruct, FLASH_LATENCY_3) != HAL_OK) { Error_Handler(); } } | This function configures the system clock by initializing the oscillator and clock control structures, enabling the power regulator, setting the power voltage scaling to scale 2, turning on the HSI oscillator with a specified calibration value, and enabling the PLL using the HSI as its source. It then sets the system clock (SYSCLK), HCLK, PCLK1, and PCLK2 based on the configured PLL settings, and configures the AHB and APB1/APB2 clock dividers.
stm32_file_303.c | static void Error_Handler(void) { while(1) { } } | The `Error_Handler` function is designed to handle errors that occur during hardware operations, as indicated by its infinite loop structure. It does not call any specific STM32 or HAL functions explicitly within the provided code snippet, but it could potentially be used in conjunction with such functions for error management purposes.
stm32_file_303.c | void assert_failed(uint8_t* file, uint32_t line) { while (1) { } } | This function, `assert_failed`, is an error handling mechanism that enters an infinite loop upon encountering a failed assertion in the code. It does not interact with hardware initialization, input/output, interrupt handling, or specific HAL or STM32 functions directly, but it can be used to signal and halt execution when unexpected conditions occur during program execution.
stm32_file_304.c | int main(void) { HAL_Init(); SystemClock_Config(); MX_GPIO_Init(); MX_USART1_UART_Init(); MX_TIM3_Init(); MX_TIM2_Init(); Luos_Init(); Led_Init(); while (1) { Luos_Loop(); Led_Loop(); } } | This `main` function initializes various hardware components such as clocks, GPIO pins, USART1 UART, TIM3, TIM2, Luos system, LEDs, and enters an infinite loop where it repeatedly executes the Luos and LED loops for continuous operation. Specifically, it calls STM32 functions like `HAL_Init()`, `SystemClock_Config()`, `MX_GPIO_Init()`, `MX_USART1_UART_Init()`, `MX_TIM3_Init()`, `MX_TIM2_Init()`, `Luos_Init()`, and `Led_Init()`.
stm32_file_304.c | void SystemClock_Config(void) { RCC_OscInitTypeDef RCC_OscInitStruct = {0}; RCC_ClkInitTypeDef RCC_ClkInitStruct = {0}; RCC_PeriphCLKInitTypeDef PeriphClkInit = {0}; RCC_OscInitStruct.OscillatorType = RCC_OSCILLATORTYPE_HSI; RCC_OscInitStruct.HSIState = RCC_HSI_ON; RCC_OscInitStruct.HSICalibrationValue = RCC_HSICALIBRATION_DEFAULT; RCC_OscInitStruct.PLL.PLLState = RCC_PLL_ON; RCC_OscInitStruct.PLL.PLLSource = RCC_PLLSOURCE_HSI; RCC_OscInitStruct.PLL.PLLMUL = RCC_PLL_MUL6; RCC_OscInitStruct.PLL.PREDIV = RCC_PREDIV_DIV1; if (HAL_RCC_OscConfig(&RCC_OscInitStruct) != HAL_OK) { Error_Handler(); } RCC_ClkInitStruct.ClockType = RCC_CLOCKTYPE_HCLK¦RCC_CLOCKTYPE_SYSCLK ¦RCC_CLOCKTYPE_PCLK1; RCC_ClkInitStruct.SYSCLKSource = RCC_SYSCLKSOURCE_PLLCLK; RCC_ClkInitStruct.AHBCLKDivider = RCC_SYSCLK_DIV1; RCC_ClkInitStruct.APB1CLKDivider = RCC_HCLK_DIV1; if (HAL_RCC_ClockConfig(&RCC_ClkInitStruct, FLASH_LATENCY_1) != HAL_OK) { Error_Handler(); } PeriphClkInit.PeriphClockSelection = RCC_PERIPHCLK_USART1; PeriphClkInit.Usart1ClockSelection = RCC_USART1CLKSOURCE_PCLK1; if (HAL_RCCEx_PeriphCLKConfig(&PeriphClkInit) != HAL_OK) { Error_Handler(); } } | This function configures the system clock by initializing the HSI oscillator, PLL, HCLK, SYSCLK, PCLK1, and peripheral clocks for USART1, focusing on hardware initialization using STM32's HAL functions such as `HAL_RCC_OscConfig`, `HAL_RCC_ClockConfig`, and `HAL_RCCEx_PeriphCLKConfig`.
stm32_file_304.c | void Error_Handler(void) { } | The `Error_Handler` function is designed to manage errors within the hardware context, as it remains empty in this code snippet. It does not call any specific STM32 or HAL functions explicitly, but its purpose can be inferred as a potential error-handling mechanism for hardware initialization, input/output, interrupt handling, or other hardware-related issues.
stm32_file_304.c | void assert_failed(char *file, uint32_t line) { } | This function, `assert_failed`, is an error handling mechanism that gets triggered when an assertion in the code fails. It does not interact with hardware initialization, input/output, interrupt handling, or specific STM32 functions such as HAL_UART_Init or HAL_GPIO_WritePin, as it does not perform any of these actions explicitly.
stm32_file_305.c | void dacInit(void) { uint32_t i; uint32_t j; for (i=0; i<DAC_MAX_CH; i++) { dac_tbl[i].buffer = dac_buffer; for (j=0; j<DAC_BUFFER_MAX; j++) { dac_tbl[i].buffer[j] = 0; } } tx_buf.ptr_in = 0; tx_buf.ptr_out = 0; tx_buf.p_buf = (uint16_t *)dac_tbl[0].buffer; tx_buf.length = DAC_BUFFER_MAX; DacHandle.Instance = DAC1; HAL_DAC_Init(&DacHandle); dac_tbl[0].channel = DAC_CHANNEL_1; dac_tbl[0].resolution = 12; dac_tbl[0].sConfig.DAC_SampleAndHold = DAC_SAMPLEANDHOLD_ENABLE; dac_tbl[0].sConfig.DAC_Trigger = DAC_TRIGGER_T6_TRGO; dac_tbl[0].sConfig.DAC_OutputBuffer = DAC_OUTPUTBUFFER_ENABLE; dac_tbl[0].sConfig.DAC_ConnectOnChipPeripheral = DAC_CHIPCONNECT_ENABLE; dac_tbl[0].sConfig.DAC_UserTrimming = DAC_TRIMMING_FACTORY; HAL_DAC_ConfigChannel(&DacHandle, &dac_tbl[0].sConfig, dac_tbl[0].channel); HAL_DAC_Start_DMA(&DacHandle, dac_tbl[0].channel, (uint32_t *)dac_tbl[0].buffer, DAC_BUFFER_MAX, DAC_ALIGN_12B_R); cmdifAdd("dac", dacCmdif); } | The `dacInit()` function initializes a Digital-to-Analog Converter (DAC) on an STM32 microcontroller by configuring its channels, buffers, and DMA settings using the High-Level Abstraction Layer (HAL) functions such as `HAL_DAC_Init()`, `HAL_DAC_ConfigChannel()`, and `HAL_DAC_Start_DMA()`.
stm32_file_305.c | void dacSetup(uint32_t hz) { dac_hz = hz; dacInitTimer(dac_hz); } | This function sets up a Digital-to-Analog Converter (DAC) with a specified frequency `hz`. It initializes the DAC timer using the provided STM32 function `dacInitTimer(dz_hz)`.
stm32_file_305.c | void dacStart(void) { HAL_TIM_Base_Start(&htim); is_stop = false; } | The `dacStart()` function initializes the Direct Current-to-Voltage Converter (DAC) by starting a timer base using the provided STM32 HAL `HAL_TIM_Base_Start(&htim)`. It sets the `is_stop` flag to false, indicating that the DAC is now running.
stm32_file_305.c | bool dacIsStarted(void) { return !is_stop; } | This function checks if a hardware component associated with the variable 'is_stop' is currently running by negating its state. No specific STM32 functions are called within this code snippet; it only returns the opposite of the 'is_stop' flag.
stm32_file_305.c | void dacStop(void) { uint32_t i; uint32_t j; is_stop = true; delay(10); for (i=0; i<DAC_MAX_CH; i++) { for (j=0; j<DAC_BUFFER_MAX; j++) { dac_tbl[i].buffer[j] = 0; } } delay(10); HAL_TIM_Base_Stop(&htim); tx_buf.ptr_in = (tx_buf.length - 1) - ((DMA_Stream_TypeDef *)hdma_dac1.Instance)->NDTR; tx_buf.ptr_out = tx_buf.ptr_in; } | This function, `dacStop()`, sets the `is_stop` flag to true, resets the DAC buffer, stops the TIM base timer, and adjusts the DMA transfer buffer pointers, indicating it halts the operation of a Direct Current-to-Voltage Converter (DAC) on an STM32 microcontroller. No specific STM32 functions are called beyond HAL_TIM_Base_Stop() and no assumptions about intent or context outside the code are made.
stm32_file_305.c | void dacInitTimer(uint32_t hz) { TIM_MasterConfigTypeDef sMasterConfig; __HAL_RCC_TIM6_CLK_ENABLE(); htim.Instance = TIM6; htim.Init.Period = 10-1; htim.Init.Prescaler = (uint32_t)((SystemCoreClock / 2) / (hz*10)) - 1; htim.Init.ClockDivision = 0; htim.Init.CounterMode = TIM_COUNTERMODE_UP; htim.Init.RepetitionCounter = 0; HAL_TIM_Base_Init(&htim); sMasterConfig.MasterOutputTrigger = TIM_TRGO_UPDATE; sMasterConfig.MasterSlaveMode = TIM_MASTERSLAVEMODE_DISABLE; HAL_TIMEx_MasterConfigSynchronization(&htim, &sMasterConfig); } | This function initializes TIM6 hardware by configuring its period, prescaler, counter mode, and clock division based on the provided frequency (hz). It also sets up master configuration synchronization with no slave mode enabled.
stm32_file_305.c | uint32_t dacAvailable(void) { uint32_t length = 0; tx_buf.ptr_in = (tx_buf.length - 1) - ((DMA_Stream_TypeDef *)hdma_dac1.Instance)->NDTR; / length = tx_buf.length - 1 - length; return length; } | This function `dacAvailable()` calculates the remaining data length that can be written to the Direct Current-to-Voltage Converter (DAC) channel 1 via DMA, based on the current number of transferred data and the Number of Data Transmissions Remaining (NDTR) from the associated DMA stream instance.
stm32_file_305.c | void dacPutch(uint8_t data) { uint32_t index; uint32_t next_index; if (is_stop == true) return; index = tx_buf.ptr_out; next_index = tx_buf.ptr_out + 1; tx_buf.p_buf[index] = data<<4; tx_buf.ptr_out = next_index % tx_buf.length; } | The `dacPutch` function is responsible for writing a 4-bit data value to a DAC buffer in a circular fashion, without stopping the ongoing operation if it's currently running. No specific STM32 functions are called within this code snippet.
stm32_file_305.c | void dacPut16(uint16_t data) { uint32_t index; uint32_t next_index; if (is_stop == true) return; index = tx_buf.ptr_out; next_index = tx_buf.ptr_out + 1; tx_buf.p_buf[index] = data; tx_buf.ptr_out = next_index % tx_buf.length; } | This function `dacPut16` is responsible for writing a 16-bit data value to a Digital-to-Analog Converter (DAC), specifically to the buffer of an instance of a DAC buffer object, identified by `tx_buf`. No specific STM32 or HAL functions are called within this function.
stm32_file_305.c | void dacWrite(uint8_t *p_data, uint32_t length) { uint32_t i; for (i=0; i<length; i++) { dacPutch(p_data[i]); } } | The function `dacWrite` is responsible for writing data to a Digital-to-Analog Converter (DAC), where each byte of the input array `p_data` is sent individually using the `dacPutch()` function, which presumably is a specific DAC-related function in the codebase. No other hardware initialization, interrupt handling, or error management functions are explicitly called within this code snippet.
stm32_file_305.c | void dacWrite16(uint16_t *p_data, uint32_t length) { uint32_t i; for (i=0; i<length; i++) { dacPut16(p_data[i]); } } | The function `dacWrite16` is responsible for writing a sequence of 16-bit data to a Digital-to-Analog Converter (DAC), using the specified number of samples (`length`) from the provided pointer (`p_data`). No specific STM32 or HAL functions are called within this function; it merely serves as an interface between the user's data and the DAC writing function `dacPut16`.
stm32_file_305.c | uint32_t dacGetDebug(void) { return ((DMA_Stream_TypeDef *)hdma_dac1.Instance)->NDTR; } | This function `dacGetDebug()` retrieves the number of data transfer units (NDTR) from the DMA stream associated with DAC1 (Digital-to-Analog Converter 1). It does not involve hardware initialization, input/output, interrupt handling, or error management explicitly in this code snippet.
stm32_file_305.c | uint32_t dacGetBufLength(void) { return DAC_BUFFER_MAX; } | This function `dacGetBufLength()` returns the maximum buffer length of the Digital-to-Analog Converter (DAC), which is a hardware initialization detail, specifically concerning the DAC's data buffer size, but does not involve any specific STM32 functions or operations as it does not perform any initialization, input/output, interrupt handling, or error management.
stm32_file_305.c | void dacCmdif() { bool ret = true; if (cmdifGetParamCnt() == 1) { if(cmdifHasString("demo", 0) == true) { uint32_t index = 0; int i; uint32_t length; int16_t out = 0; dacSetup(8000); dacStart(); while(cmdifRxAvailable() == 0) { delay(1); length = dacAvailable(); for (i=0; i<length-1; i++) { out = (wave_data[index] - 128) * 2; out += 128; if (out > 255) out = 255; if (out < 0 ) out = 0; dacPutch(out); if (index < NUM_ELEMENTS) { index++; } } } dacStop(); } else { ret = false; } } else { ret = false; } if (ret == false) { cmdifPrintf( "dac on/off/toggle/demo number ...\\n"); } return; } | This function initializes a Digital-to-Analog Converter (DAC), sets up data for playback using a provided array of values, and starts the DAC based on command input received through cmdif. Specific STM32 functions called include `dacSetup()`, `dacStart()`, and `dacStop()`.
stm32_file_305.c | void HAL_DAC_ConvHalfCpltCallbackCh1(DAC_HandleTypeDef* hdac) { dac_isr_count++; } | This function, `HAL_DAC_ConvHalfCpltCallbackCh1`, is an interrupt service routine (ISR) that increments a counter (`dac_isr_count`) upon the completion of a half conversion on DAC channel 1 (Direct Current-to-Voltage Converter). It does not call any specific STM32 functions other than those related to managing the DAC, in this case `HAL_DAC`.
stm32_file_305.c | void HAL_DAC_ConvCpltCallbackCh1(DAC_HandleTypeDef* hdac) { } | This function, `HAL_DAC_ConvCpltCallbackCh1`, is an interrupt service routine (ISR) triggered by the completion of a conversion on Channel 1 of a Digital-to-Analog Converter (DAC). It does not call any specific STM32 functions explicitly within this code snippet, but it is part of the HAL library's DAC module for handling DAC conversions.
stm32_file_305.c | void DMA2_Stream6_IRQHandler(void) { HAL_DMA_IRQHandler(DacHandle.DMA_Handle1); } | The `DMA2_Stream6_IRQHandler` function is responsible for handling interrupts from the Direct Memory Access (DMA) channel 1 associated with a Digital-to-Analog Converter (DAC) peripheral on an STM32 microcontroller, as defined by the `HAL_DMA_IRQHandler()` function call. The specific DMA handle used is `DacHandle.DMA_Handle1`.
stm32_file_305.c | void DACx_IRQHandler(void) { HAL_DAC_IRQHandler(&DacHandle); } | The `DACx_IRQHandler` function handles interrupts related to the Digital-to-Analog Converter (DAC) module of an STM32 microcontroller, using the High-level Abstraction layer (HAL) function `HAL_DAC_IRQHandler`. The specific DAC handle used is passed as a parameter.
stm32_file_305.c | void HAL_DAC_MspInit(DAC_HandleTypeDef *hdac) { GPIO_InitTypeDef GPIO_InitStruct; __HAL_RCC_GPIOA_CLK_ENABLE(); __HAL_RCC_DAC12_CLK_ENABLE(); __HAL_RCC_DMA2_CLK_ENABLE(); GPIO_InitStruct.Pin = GPIO_PIN_4; GPIO_InitStruct.Mode = GPIO_MODE_ANALOG; GPIO_InitStruct.Pull = GPIO_NOPULL; HAL_GPIO_Init(GPIOA, &GPIO_InitStruct); hdma_dac1.Instance = DMA2_Stream6; hdma_dac1.Init.Request = DMA_REQUEST_DAC1; hdma_dac1.Init.Direction = DMA_MEMORY_TO_PERIPH; hdma_dac1.Init.PeriphInc = DMA_PINC_DISABLE; hdma_dac1.Init.MemInc = DMA_MINC_ENABLE; hdma_dac1.Init.PeriphDataAlignment = DMA_PDATAALIGN_HALFWORD; hdma_dac1.Init.MemDataAlignment = DMA_PDATAALIGN_HALFWORD; hdma_dac1.Init.Mode = DMA_CIRCULAR; hdma_dac1.Init.Priority = DMA_PRIORITY_LOW; hdma_dac1.Init.FIFOMode = DMA_FIFOMODE_DISABLE; HAL_DMA_DeInit(&hdma_dac1); HAL_DMA_Init(&hdma_dac1); __HAL_LINKDMA(hdac, DMA_Handle1, hdma_dac1); } | This function initializes hardware resources for a DAC (Digital-to-Analog Converter) peripheral on an STM32 microcontroller. It enables the required clocks, configures the associated GPIO pin as analog input, initializes a DMA (Direct Memory Access) channel for data transfer to the DAC, and links the DAC handle with the initialized DMA handle.
stm32_file_305.c | void HAL_DAC_MspDeInit(DAC_HandleTypeDef *hdac) { __HAL_RCC_DAC12_FORCE_RESET(); __HAL_RCC_DAC12_RELEASE_RESET(); HAL_GPIO_DeInit(GPIOA, GPIO_PIN_4); } | The function `HAL_DAC_MspDeInit()` is responsible for releasing a DAC peripheral from the STM32 hardware initialization. It performs a forced reset on the DAC12, releases the reset, and deinitializes GPIO pin 4 on port A.
stm32_file_306.c | int main(void) { HAL_Init(); MX_GPIO_Init(); while (1) { if (UserButtonPressed == 1U) { if (SystemCoreClock == 4000000U) { SECURE_SystemClock_MSI_PLL_110Mhz_Config(); SysTickUpdate(); ToggleDelay = FAST_DELAY; } else if (SystemCoreClock == 110000000U) { SECURE_SystemClock_MSI_4Mhz_Config(); SysTickUpdate(); ToggleDelay = SLOW_DELAY; } else { } UserButtonPressed = 0U; } HAL_GPIO_TogglePin(LED1_GPIO_Port, LED1_Pin); HAL_Delay(ToggleDelay); } } | This function initializes hardware by calling HAL_Init() and MX_GPIO_Init(), handles user button input, adjusts the system clock based on the current SystemCoreClock value, toggles an LED after a delay, and manages errors by checking if SystemCoreClock is within expected values. Specific STM32 functions called include HAL_GPIO_TogglePin(), HAL_Delay(), and MX_GPIO_Init().
stm32_file_306.c | static void MX_GPIO_Init(void) { GPIO_InitTypeDef GPIO_InitStruct = {0}; __HAL_RCC_GPIOC_CLK_ENABLE(); HAL_GPIO_WritePin(LED1_GPIO_Port, LED1_Pin, GPIO_PIN_RESET); GPIO_InitStruct.Pin = BUTTON_USER_Pin; GPIO_InitStruct.Mode = GPIO_MODE_IT_RISING; GPIO_InitStruct.Pull = GPIO_NOPULL; HAL_GPIO_Init(BUTTON_USER_GPIO_Port, &GPIO_InitStruct); GPIO_InitStruct.Pin = LED1_Pin; GPIO_InitStruct.Mode = GPIO_MODE_OUTPUT_PP; GPIO_InitStruct.Pull = GPIO_PULLUP; GPIO_InitStruct.Speed = GPIO_SPEED_FREQ_VERY_HIGH; HAL_GPIO_Init(LED1_GPIO_Port, &GPIO_InitStruct); HAL_NVIC_SetPriority(EXTI13_IRQn, 0, 0); HAL_NVIC_EnableIRQ(EXTI13_IRQn); } | The `MX_GPIO_Init` function initializes GPIO pins for input (BUTTON_USER) and output (LED1), enables the clock for GPIOC, sets up an interrupt on the rising edge for BUTTON_USER, and configures the NVIC priority and enable status for EXTI13_IRQn.
stm32_file_306.c | static void SysTickUpdate(void) { SystemCoreClockUpdate(); if (HAL_InitTick(TICK_INT_PRIORITY) != HAL_OK) { Error_Handler(); } } | The `SysTickUpdate` function initializes the system clock and sets up a tick interrupt with the specified priority level using the HAL (Hardware Abstraction Layer) `HAL_InitTick()` function, which is part of the STM32 HAL library. If the initialization fails, it calls an error handling function.
stm32_file_306.c | void HAL_GPIO_EXTI_Rising_Callback(uint16_t GPIO_Pin) { if (GPIO_Pin == BUTTON_USER_Pin) { UserButtonPressed = 1; } } | This function handles a rising edge interrupt on the specified GPIO pin corresponding to the user button (BUTTON_USER_Pin). Upon detection of a rising edge, it sets the UserButtonPressed flag to 1, indicating that the button has been pressed.
stm32_file_306.c | void Error_Handler(void) { while (1) { } } | The `Error_Handler` function appears to be a custom error management routine that enters an infinite loop upon encountering an error during hardware initialization, input/output, interrupt handling, or other operations. It does not explicitly call any specific STM32 HAL functions in the provided code snippet.
stm32_file_306.c | void assert_failed(uint8_t *file, uint32_t line) { while (1) {} } | This function, `assert_failed`, is an error handling mechanism that enters an infinite loop when a runtime assertion fails. It does not interact with hardware initialization, input/output, interrupt handling, or specific STM32 functions like HAL_UART_Init or HAL_GPIO_WritePin; instead, it indicates an unexpected condition in the code that should not have occurred.
stm32_file_307.c | int main(void) { HAL_Init(); RCC_SystemClock_Config(); GPIO_Output_Config(); GPIO_Input_Config(); UART_Config(); I2C_Config(); while (HAL_GPIO_ReadPin(GPIOC, GPIO_PIN_15) == GPIO_PIN_SET); EEPROM_WritePage(EEPROM_DEV_ADDR, 0x0000, text, COUNT_OF(text)); HAL_Delay(5); EEPROM_ReadPage(EEPROM_DEV_ADDR, 0x0000, eepromData, COUNT_OF(text)); while (1); } | This C program initializes hardware components, configures input and output pins, sets up UART and I2C communication, and performs read/write operations on an EEPROM device using STM32's HAL library functions like `HAL_Init()`, `RCC_SystemClock_Config()`, `GPIO_Output_Config()`, `GPIO_Input_Config()`, `UART_Config()`, `I2C_Config()`, `EEPROM_WritePage()`, and `EEPROM_ReadPage()`. The program also includes a delay for 5 milliseconds and an infinite loop waiting for a specific GPIO pin state before executing the EEPROM operations.
stm32_file_307.c | void RCC_SystemClock_Config(void) { RCC_ClkInitTypeDef rccClkInit; RCC_OscInitTypeDef rccOscInit; rccOscInit.OscillatorType = RCC_OSCILLATORTYPE_HSE; rccOscInit.HSEState = RCC_HSE_ON; rccOscInit.HSEPredivValue = RCC_HSE_PREDIV_DIV1; rccOscInit.PLL.PLLState = RCC_PLL_ON; rccOscInit.PLL.PLLSource = RCC_PLLSOURCE_HSE; rccOscInit.PLL.PLLMUL = RCC_PLL_MUL9; if (HAL_RCC_OscConfig(&rccOscInit) != HAL_OK) { Error_Handler(); } rccClkInit.ClockType = (RCC_CLOCKTYPE_SYSCLK ¦ RCC_CLOCKTYPE_HCLK ¦ RCC_CLOCKTYPE_PCLK1 ¦ RCC_CLOCKTYPE_PCLK2); rccClkInit.SYSCLKSource = RCC_SYSCLKSOURCE_PLLCLK; rccClkInit.AHBCLKDivider = RCC_SYSCLK_DIV1; rccClkInit.APB2CLKDivider = RCC_HCLK_DIV1; rccClkInit.APB1CLKDivider = RCC_HCLK_DIV2; if (HAL_RCC_ClockConfig(&rccClkInit, FLASH_LATENCY_2) != HAL_OK) { Error_Handler(); } } | This function configures the System Clock by initializing the High-Speed External Oscillator (HSE) and Phase-Locked Loop (PLL), setting up the System, AHB, APB1, and APB2 clock types and dividers, using STM32 HAL functions `HAL_RCC_OscConfig` and `HAL_RCC_ClockConfig`.
stm32_file_307.c | void GPIO_Output_Config(void) { GPIO_InitTypeDef gpioInit; __HAL_RCC_GPIOB_CLK_ENABLE(); gpioInit.Pin = GPIO_PIN_6 ¦ GPIO_PIN_7 ¦ GPIO_PIN_8 ¦ GPIO_PIN_9; gpioInit.Mode = GPIO_MODE_OUTPUT_PP; gpioInit.Speed = GPIO_SPEED_FREQ_LOW; HAL_GPIO_Init(GPIOB, &gpioInit); } | The `GPIO_Output_Config` function initializes the GPIOB peripheral pins 6, 7, 8, and 9 as output pins using pull-up mode with low speed in the STM32 microcontroller. Specifically, it enables the clock for GPIOB, sets up the GPIO structure, and calls `HAL_GPIO_Init()` to configure the specified pins.
stm32_file_307.c | void GPIO_Input_Config(void) { GPIO_InitTypeDef gpioInit; __HAL_RCC_GPIOC_CLK_ENABLE(); gpioInit.Pin = GPIO_PIN_15; gpioInit.Mode = GPIO_MODE_INPUT; gpioInit.Pull = GPIO_PULLUP; HAL_GPIO_Init(GPIOC, &gpioInit); } | This function configures GPIO Pin 15 on Port C of an STM32 microcontroller for input mode with a pull-up resistor using the HAL library's GPIO initialization function (HAL_GPIO_Init).
stm32_file_307.c | void UART_Config(void) { uartHandle.Instance = USART2; uartHandle.Init.BaudRate = 9600; uartHandle.Init.WordLength = UART_WORDLENGTH_8B; uartHandle.Init.StopBits = UART_STOPBITS_1; uartHandle.Init.Parity = UART_PARITY_NONE; uartHandle.Init.Mode = UART_MODE_TX; uartHandle.Init.HwFlowCtl = UART_HWCONTROL_NONE; if (HAL_UART_Init(&uartHandle) != HAL_OK) { Error_Handler(); } } | The `UART_Config()` function initializes the USART2 hardware module for asynchronous communication at a baud rate of 9600, using 8 data bits, no parity, and one stop bit, without hardware flow control. It utilizes the HAL_UART_Init() function to perform this initialization.
stm32_file_307.c | void HAL_UART_MspInit(UART_HandleTypeDef *huart) { GPIO_InitTypeDef gpioInit; __HAL_RCC_USART2_CLK_ENABLE(); __HAL_RCC_GPIOA_CLK_ENABLE(); gpioInit.Pin = GPIO_PIN_2; gpioInit.Mode = GPIO_MODE_AF_PP; gpioInit.Speed = GPIO_SPEED_FREQ_HIGH; HAL_GPIO_Init(GPIOA, &gpioInit); } | This function initializes the hardware for a UART communication on USART2 by enabling its clock, enabling the GPIOA clock, configuring pin 2 of GPIOA as alternate function push-pull output with high speed, using STM32 HAL functions __HAL_RCC_USART2_CLK_ENABLE(), __HAL_RCC_GPIOA_CLK_ENABLE(), and HAL_GPIO_Init().
stm32_file_307.c | void I2C_Config(void) { i2cHandle.Instance = I2C2; i2cHandle.Init.ClockSpeed = 100000; i2cHandle.Init.DutyCycle = I2C_DUTYCYCLE_2; i2cHandle.Init.OwnAddress1 = 0x00; i2cHandle.Init.AddressingMode = I2C_ADDRESSINGMODE_7BIT; i2cHandle.Init.DualAddressMode = I2C_DUALADDRESS_DISABLE; i2cHandle.Init.GeneralCallMode = I2C_GENERALCALL_DISABLE; i2cHandle.Init.NoStretchMode = I2C_NOSTRETCH_DISABLE; if(HAL_I2C_Init(&i2cHandle) != HAL_OK) { Error_Handler(); } } | This function initializes an I2C peripheral instance (I2C2) with a clock speed of 100kHz, using a 2-cycle duty cycle, 7-bit addressing mode, and disables features like dual address mode, general call mode, and no stretch mode. It handles errors by calling the Error_Handler function if the initialization fails.
stm32_file_307.c | void HAL_I2C_MspInit(I2C_HandleTypeDef *hi2c) { GPIO_InitTypeDef gpioInit; static DMA_HandleTypeDef dmaTxHandle; static DMA_HandleTypeDef dmaRxHandle; __HAL_RCC_I2C2_CLK_ENABLE(); __HAL_RCC_GPIOB_CLK_ENABLE(); __HAL_RCC_DMA1_CLK_ENABLE(); gpioInit.Pin = GPIO_PIN_10 ¦ GPIO_PIN_11; gpioInit.Mode = GPIO_MODE_AF_OD; gpioInit.Pull = GPIO_PULLUP; gpioInit.Speed = GPIO_SPEED_FREQ_HIGH; HAL_GPIO_Init(GPIOB, &gpioInit); dmaTxHandle.Instance = DMA1_Channel4; dmaTxHandle.Init.Direction = DMA_MEMORY_TO_PERIPH; dmaTxHandle.Init.PeriphInc = DMA_PINC_DISABLE; dmaTxHandle.Init.MemInc = DMA_MINC_ENABLE; dmaTxHandle.Init.PeriphDataAlignment = DMA_PDATAALIGN_BYTE; dmaTxHandle.Init.MemDataAlignment = DMA_MDATAALIGN_BYTE; dmaTxHandle.Init.Mode = DMA_NORMAL; dmaTxHandle.Init.Priority = DMA_PRIORITY_LOW; HAL_DMA_Init(&dmaTxHandle); __HAL_LINKDMA(hi2c, hdmatx, dmaTxHandle); dmaRxHandle.Instance = DMA1_Channel5; dmaRxHandle.Init.Direction = DMA_PERIPH_TO_MEMORY; dmaRxHandle.Init.PeriphInc = DMA_PINC_DISABLE; dmaRxHandle.Init.MemInc = DMA_MINC_ENABLE; dmaRxHandle.Init.PeriphDataAlignment = DMA_PDATAALIGN_BYTE; dmaRxHandle.Init.MemDataAlignment = DMA_MDATAALIGN_BYTE; dmaRxHandle.Init.Mode = DMA_NORMAL; dmaRxHandle.Init.Priority = DMA_PRIORITY_HIGH; HAL_DMA_Init(&dmaRxHandle); __HAL_LINKDMA(hi2c, hdmarx, dmaRxHandle); HAL_NVIC_SetPriority(DMA1_Channel4_IRQn, 1, 0); HAL_NVIC_EnableIRQ(DMA1_Channel4_IRQn); HAL_NVIC_SetPriority(DMA1_Channel5_IRQn, 0, 0); HAL_NVIC_EnableIRQ(DMA1_Channel5_IRQn); } | This function initializes the I2C2 peripheral, associated GPIO pins on Port B, and DMA channels 4 and 5 of DMA1 for I2C2's TX and RX operations respectively. It also sets up interrupt handlers for DMA1_Channel4_IRQn and DMA1_Channel5_IRQn.
stm32_file_307.c | void HAL_I2C_MemRxCpltCallback(I2C_HandleTypeDef *I2cHandle) { if(BufferCmp(eepromData, text, COUNT_OF(text))) { HAL_GPIO_WritePin(GPIOB, GPIO_PIN_7, GPIO_PIN_SET); printf("%s\\n", text); printf("%s\\n", eepromData); } else { HAL_GPIO_WritePin(GPIOB, GPIO_PIN_8, GPIO_PIN_SET); printf("%s\\n", text); printf("%s\\n", eepromData); } } | This function is an I2C memory receive completion callback that compares received data with stored data in EEPROM. If the data matches, it sets a specific GPIO pin (GPIO7 on GPIOB), otherwise it sets another GPIO pin (GPIO8 on GPIOB).
stm32_file_307.c | void EEPROM_WritePage(uint8_t devAddr, uint16_t ee10bAddr, uint8_t *eeData, uint8_t size) { uint8_t i2cData[2]; i2cData[0] = devAddr ¦ (((uint8_t)ee10bAddr >> 7) & 0xFE); i2cData[1] = (uint8_t)ee10bAddr; if (HAL_I2C_Mem_Write_DMA(&i2cHandle, i2cData[0], i2cData[1], I2C_MEMADD_SIZE_8BIT, eeData, size) != HAL_OK) { Error_Handler(); } while (HAL_I2C_GetState(&i2cHandle) != HAL_I2C_STATE_READY); } | This function writes a specified amount of data to an EEPROM device connected via I2C, using the provided STM32 HAL I2C DMA transfer function `HAL_I2C_Mem_Write_DMA`. The function sets up the I2C address and EEPROM memory address for writing, and checks if the operation is successful by calling `HAL_I2C_GetState` to ensure the I2C communication is ready before returning.
stm32_file_307.c | void EEPROM_ReadPage(uint8_t devAddr, uint16_t ee10bAddr, uint8_t *eeData, uint8_t size) { uint8_t i2cData[2]; i2cData[0] = devAddr ¦ (((uint8_t)ee10bAddr >> 7) & 0xFE); i2cData[1] = (uint8_t)ee10bAddr; if (HAL_I2C_Mem_Read_DMA(&i2cHandle, i2cData[0], i2cData[1], I2C_MEMADD_SIZE_8BIT, eeData, size) != HAL_OK) { Error_Handler(); } while (HAL_I2C_GetState(&i2cHandle) != HAL_I2C_STATE_READY); } | This function `EEPROM_ReadPage` is responsible for reading data from an EEPROM device connected via I2C using the STM32's HAL_I2C library. It initializes a DMA transfer to read a specified number of bytes (size) from the EEPROM starting at the given address `ee10bAddr`.
stm32_file_307.c | uint8_t BufferCmp(uint8_t *pBuff1, uint8_t *pBuff2, uint16_t len) { while (len--) { if((*pBuff1) != *pBuff2) { return 1; } pBuff1++; pBuff2++; } return 0; } | This function, `BufferCmp`, compares two buffers of data, element by element, until the end of the specified length is reached. It does not interact with hardware initialization, input/output, interrupt handling, or error management functions explicitly in this code snippet.
stm32_file_307.c | void Error_Handler(void) { HAL_GPIO_WritePin(GPIOB, GPIO_PIN_6, GPIO_PIN_SET); while (1); } | The `Error_Handler` function sets the GPIO6 pin on GPIOB to a high state and enters an infinite loop upon encountering an error, possibly indicating that an error management mechanism is in place for hardware initialization or input/output operations using STM32 HAL library's `HAL_GPIO_WritePin` function.
stm32_file_308.c | int main(void) { HAL_Init(); SystemClock_Config(); MX_GPIO_Init(); MX_USART1_UART_Init(); MX_I2C2_Init(); App_Init(); while (1) { App_Run(); } } | This `main()` function initializes hardware components such as the clock system, GPIO pins, USART1 UART, I2C2, and runs an application-specific initialization routine (App_Init()). It then enters an infinite loop where it repeatedly calls App_Run(), which presumably handles the main logic of the program.
stm32_file_308.c | void SystemClock_Config(void) { RCC_OscInitTypeDef RCC_OscInitStruct = {0}; RCC_ClkInitTypeDef RCC_ClkInitStruct = {0}; RCC_PeriphCLKInitTypeDef PeriphClkInit = {0}; RCC_OscInitStruct.OscillatorType = RCC_OSCILLATORTYPE_MSI; RCC_OscInitStruct.MSIState = RCC_MSI_ON; RCC_OscInitStruct.MSICalibrationValue = 0; RCC_OscInitStruct.MSIClockRange = RCC_MSIRANGE_6; RCC_OscInitStruct.PLL.PLLState = RCC_PLL_ON; RCC_OscInitStruct.PLL.PLLSource = RCC_PLLSOURCE_MSI; RCC_OscInitStruct.PLL.PLLM = 1; RCC_OscInitStruct.PLL.PLLN = 40; RCC_OscInitStruct.PLL.PLLP = RCC_PLLP_DIV7; RCC_OscInitStruct.PLL.PLLQ = RCC_PLLQ_DIV2; RCC_OscInitStruct.PLL.PLLR = RCC_PLLR_DIV2; if (HAL_RCC_OscConfig(&RCC_OscInitStruct) != HAL_OK) { Error_Handler(); } RCC_ClkInitStruct.ClockType = RCC_CLOCKTYPE_HCLK¦RCC_CLOCKTYPE_SYSCLK ¦RCC_CLOCKTYPE_PCLK1¦RCC_CLOCKTYPE_PCLK2; RCC_ClkInitStruct.SYSCLKSource = RCC_SYSCLKSOURCE_PLLCLK; RCC_ClkInitStruct.AHBCLKDivider = RCC_SYSCLK_DIV1; RCC_ClkInitStruct.APB1CLKDivider = RCC_HCLK_DIV1; RCC_ClkInitStruct.APB2CLKDivider = RCC_HCLK_DIV1; if (HAL_RCC_ClockConfig(&RCC_ClkInitStruct, FLASH_LATENCY_4) != HAL_OK) { Error_Handler(); } PeriphClkInit.PeriphClockSelection = RCC_PERIPHCLK_USART1¦RCC_PERIPHCLK_I2C2; PeriphClkInit.Usart1ClockSelection = RCC_USART1CLKSOURCE_PCLK2; PeriphClkInit.I2c2ClockSelection = RCC_I2C2CLKSOURCE_PCLK1; if (HAL_RCCEx_PeriphCLKConfig(&PeriphClkInit) != HAL_OK) { Error_Handler(); } if (HAL_PWREx_ControlVoltageScaling(PWR_REGULATOR_VOLTAGE_SCALE1) != HAL_OK) { Error_Handler(); } } | This function configures system clock settings for an STM32 microcontroller by initializing the oscillator, clock, peripheral clocks, and voltage scaling using various STM32 HAL functions like `HAL_RCC_OscConfig`, `HAL_RCC_ClockConfig`, `HAL_RCCEx_PeriphCLKConfig`, and `HAL_PWREx_ControlVoltageScaling`.
stm32_file_308.c | static void MX_I2C2_Init(void) { hi2c2.Instance = I2C2; hi2c2.Init.Timing = 0x10909CEC; hi2c2.Init.OwnAddress1 = 0; hi2c2.Init.AddressingMode = I2C_ADDRESSINGMODE_7BIT; hi2c2.Init.DualAddressMode = I2C_DUALADDRESS_DISABLE; hi2c2.Init.OwnAddress2 = 0; hi2c2.Init.OwnAddress2Masks = I2C_OA2_NOMASK; hi2c2.Init.GeneralCallMode = I2C_GENERALCALL_DISABLE; hi2c2.Init.NoStretchMode = I2C_NOSTRETCH_DISABLE; if (HAL_I2C_Init(&hi2c2) != HAL_OK) { Error_Handler(); } if (HAL_I2CEx_ConfigAnalogFilter(&hi2c2, I2C_ANALOGFILTER_ENABLE) != HAL_OK) { Error_Handler(); } if (HAL_I2CEx_ConfigDigitalFilter(&hi2c2, 0) != HAL_OK) { Error_Handler(); } } | The function `MX_I2C2_Init` initializes an I2C peripheral (I2C2) on the STM32 microcontroller by configuring its timing, addressing mode, and filter settings using HAL functions such as `HAL_I2C_Init`, `HAL_I2CEx_ConfigAnalogFilter`, and `HAL_I2CEx_ConfigDigitalFilter`. If any of these initializations fail, an error is handled by the `Error_Handler` function.
stm32_file_308.c | static void MX_USART1_UART_Init(void) { huart1.Instance = USART1; huart1.Init.BaudRate = 115200; huart1.Init.WordLength = UART_WORDLENGTH_8B; huart1.Init.StopBits = UART_STOPBITS_1; huart1.Init.Parity = UART_PARITY_NONE; huart1.Init.Mode = UART_MODE_TX_RX; huart1.Init.HwFlowCtl = UART_HWCONTROL_NONE; huart1.Init.OverSampling = UART_OVERSAMPLING_16; huart1.Init.OneBitSampling = UART_ONE_BIT_SAMPLE_DISABLE; huart1.AdvancedInit.AdvFeatureInit = UART_ADVFEATURE_NO_INIT; if (HAL_UART_Init(&huart1) != HAL_OK) { Error_Handler(); } } | This function initializes the USART1 hardware for asynchronous communication with a baud rate of 115200, word length of 8 bits, one stop bit, no parity, and two-way data transfer (TX and RX). The HAL_UART_Init() function from STM32 HAL library is called to perform the hardware initialization.
stm32_file_308.c | static void MX_GPIO_Init(void) { GPIO_InitTypeDef GPIO_InitStruct = {0}; __HAL_RCC_GPIOA_CLK_ENABLE(); __HAL_RCC_GPIOE_CLK_ENABLE(); __HAL_RCC_GPIOB_CLK_ENABLE(); __HAL_RCC_GPIOC_CLK_ENABLE(); HAL_GPIO_WritePin(LED1_GPIO_Port, LED1_Pin, GPIO_PIN_RESET); HAL_GPIO_WritePin(GPIOE, ISM43362_RESET_Pin¦ISM43362_NSS_Pin, GPIO_PIN_SET); HAL_GPIO_WritePin(GPIOB, ISM43362_WAKEUP_Pin¦LED2_Pin, GPIO_PIN_RESET); HAL_GPIO_WritePin(LED_WIFI_ACTIVITY_GPIO_Port, LED_WIFI_ACTIVITY_Pin, GPIO_PIN_RESET); GPIO_InitStruct.Pin = LED1_Pin; GPIO_InitStruct.Mode = GPIO_MODE_OUTPUT_PP; GPIO_InitStruct.Pull = GPIO_NOPULL; GPIO_InitStruct.Speed = GPIO_SPEED_FREQ_LOW; HAL_GPIO_Init(LED1_GPIO_Port, &GPIO_InitStruct); GPIO_InitStruct.Pin = ISM43362_RESET_Pin¦ISM43362_NSS_Pin; GPIO_InitStruct.Mode = GPIO_MODE_OUTPUT_PP; GPIO_InitStruct.Pull = GPIO_NOPULL; GPIO_InitStruct.Speed = GPIO_SPEED_FREQ_LOW; HAL_GPIO_Init(GPIOE, &GPIO_InitStruct); GPIO_InitStruct.Pin = ISM43362_WAKEUP_Pin¦LED2_Pin; GPIO_InitStruct.Mode = GPIO_MODE_OUTPUT_PP; GPIO_InitStruct.Pull = GPIO_NOPULL; GPIO_InitStruct.Speed = GPIO_SPEED_FREQ_LOW; HAL_GPIO_Init(GPIOB, &GPIO_InitStruct); GPIO_InitStruct.Pin = LED_WIFI_ACTIVITY_Pin; GPIO_InitStruct.Mode = GPIO_MODE_OUTPUT_PP; GPIO_InitStruct.Pull = GPIO_NOPULL; GPIO_InitStruct.Speed = GPIO_SPEED_FREQ_LOW; HAL_GPIO_Init(LED_WIFI_ACTIVITY_GPIO_Port, &GPIO_InitStruct); GPIO_InitStruct.Pin = ISM43362_DATA_READY_Pin; GPIO_InitStruct.Mode = GPIO_MODE_IT_RISING; GPIO_InitStruct.Pull = GPIO_NOPULL; HAL_GPIO_Init(ISM43362_DATA_READY_GPIO_Port, &GPIO_InitStruct); HAL_NVIC_SetPriority(EXTI1_IRQn, 0, 0); HAL_NVIC_EnableIRQ(EXTI1_IRQn); } | This function initializes various GPIO pins on different ports of an STM32 microcontroller by enabling their respective clocks and configuring them as outputs or inputs with interrupts using the High-level Abstraction Layer (HAL) functions such as HAL_GPIO_WritePin, HAL_GPIO_Init, and HAL_NVIC_SetPriority/EnableIRQ.
stm32_file_308.c | int App_Init(void) { uint32_t err = 0; LPS22HB_Obj.IO.BusType = LPS22HB_I2C_BUS; LPS22HB_Obj.IO.Address = LPS22HB_I2C_ADDRESS; LPS22HB_Obj.IO.hi2c = &LPS22HB_I2C_HANDLER; LPS22HB_Obj.is_initialized = 0; LPS22HB_Obj.press_is_enabled = 0; LPS22HB_Obj.temp_is_enabled = 0; err = LPS22HB_Init (&LPS22HB_Obj); err = LPS22HB_ReadID (&LPS22HB_Obj, &PRESS_Id); err = LPS22HB_PRESS_Enable(&LPS22HB_Obj); err = LPS22HB_TEMP_Enable (&LPS22HB_Obj); if(err) { printf("LPS22 error\\r\\n");} return err; } | This function initializes an LPS22HB sensor for pressure and temperature readings using the provided I2C bus and address. It sets up the sensor object, initializes the sensor, reads its ID, enables pressure and temperature measurement, and returns an error code if any occurs during these operations.
stm32_file_308.c | int App_Run(void) { uint32_t err = 0; float fPressure; err = LPS22HB_PRESS_GetPressure(&LPS22HB_Obj, &fPressure ); if(err) { printf("Error reading from sensor\\r\\n"); } else { printf("Pressure: %d\\r\\n", (int)fPressure); } HAL_Delay(1000); return err; } | The `App_Run` function retrieves pressure data from an LPS22HB sensor and prints it to the console, with error handling for cases when reading from the sensor fails. It uses the STM32's LPS22HB_PRESS_GetPressure function to interact with the sensor.
stm32_file_308.c | void Error_Handler(void) { } | The `Error_Handler` function is designed for handling errors that may occur during hardware operation, as it remains empty in the provided code. No specific STM32 or HAL functions are called within this function.
stm32_file_308.c | void assert_failed(uint8_t *file, uint32_t line) { } | This function, `assert_failed`, is an error-handling routine that gets invoked when an assertion in the code fails. It does not interact with hardware initialization, input/output, interrupt handling, or specific HAL or STM32 functions directly, as it doesn't contain any calls to such functions.
stm32_file_309.c | int main(void) { uint32_t index = 0; RTC_TamperTypeDef stamperstructure; HAL_Init(); SystemClock_Config(); BSP_LED_Init(LED1); BSP_LED_Init(LED3); BSP_PB_Init(BUTTON_USER,BUTTON_MODE_GPIO); RtcHandle.Instance = RTC; RtcHandle.Init.HourFormat = RTC_HOURFORMAT_24; RtcHandle.Init.AsynchPrediv = RTC_ASYNCH_PREDIV; RtcHandle.Init.SynchPrediv = RTC_SYNCH_PREDIV; RtcHandle.Init.OutPut = RTC_OUTPUT_DISABLE; RtcHandle.Init.OutPutPolarity = RTC_OUTPUT_POLARITY_HIGH; RtcHandle.Init.OutPutType = RTC_OUTPUT_TYPE_OPENDRAIN; __HAL_RTC_RESET_HANDLE_STATE(&RtcHandle); if (HAL_RTC_Init(&RtcHandle) != HAL_OK) { Error_Handler(); } stamperstructure.Tamper = RTC_TAMPER_1; stamperstructure.PinSelection = RTC_TAMPERPIN_PC13; stamperstructure.Trigger = RTC_TAMPERTRIGGER_FALLINGEDGE; stamperstructure.Filter = RTC_TAMPERFILTER_DISABLE; stamperstructure.SamplingFrequency = RTC_TAMPERSAMPLINGFREQ_RTCCLK_DIV32768; stamperstructure.PrechargeDuration = RTC_TAMPERPRECHARGEDURATION_1RTCCLK; stamperstructure.TamperPullUp = RTC_TAMPER_PULLUP_ENABLE; stamperstructure.TimeStampOnTamperDetection = RTC_TIMESTAMPONTAMPERDETECTION_DISABLE; if (HAL_RTCEx_SetTamper_IT(&RtcHandle, &stamperstructure) != HAL_OK) { Error_Handler(); } __HAL_RTC_TAMPER_CLEAR_FLAG(&RtcHandle,RTC_FLAG_TAMP1F); for (index = 0; index < BACKUP_COUNT; index++) { HAL_RTCEx_BKUPWrite(&RtcHandle, aBKPDataReg[index], 0xDF59 + (index * 0x5A)); } for (index = 0; index < BACKUP_COUNT; index++) { if (HAL_RTCEx_BKUPRead(&RtcHandle, aBKPDataReg[index]) != (0xDF59 + (index * 0x5A))) { Error_Handler(); } } while (TamperStatus != SET) { BSP_LED_Toggle(LED1); HAL_Delay(1000); } HAL_RTCEx_DeactivateTamper(&RtcHandle, RTC_TAMPER_1); for (index = 0; index < BACKUP_COUNT; index++) { if (HAL_RTCEx_BKUPRead(&RtcHandle, aBKPDataReg[index]) != 0x00) { Error_Handler(); } } while (1) { BSP_LED_Toggle(LED1); HAL_Delay(100); } } | This function initializes hardware components such as LEDs, buttons, and an RTC module using the provided STM32 HAL library functions like `HAL_Init()`, `SystemClock_Config()`, `BSP_LED_Init()`, `BSP_PB_Init()`, and `HAL_RTC_Init()`. It also configures a tamper detection feature on the RTC module using `HAL_RTCEx_SetTamper_IT()` and handles errors with the `Error_Handler()` function.
stm32_file_309.c | static void SystemClock_Config(void) { RCC_ClkInitTypeDef RCC_ClkInitStruct; RCC_OscInitTypeDef RCC_OscInitStruct; __HAL_RCC_PWR_CLK_ENABLE(); __HAL_PWR_VOLTAGESCALING_CONFIG(PWR_REGULATOR_VOLTAGE_SCALE1); RCC_OscInitStruct.OscillatorType = RCC_OSCILLATORTYPE_HSE; RCC_OscInitStruct.HSEState = RCC_HSE_BYPASS; RCC_OscInitStruct.PLL.PLLState = RCC_PLL_ON; RCC_OscInitStruct.PLL.PLLSource = RCC_PLLSOURCE_HSE; RCC_OscInitStruct.PLL.PLLM = 8; RCC_OscInitStruct.PLL.PLLN = 360; RCC_OscInitStruct.PLL.PLLP = RCC_PLLP_DIV2; RCC_OscInitStruct.PLL.PLLQ = 7; if(HAL_RCC_OscConfig(&RCC_OscInitStruct) != HAL_OK) { Error_Handler(); } if(HAL_PWREx_EnableOverDrive() != HAL_OK) { Error_Handler(); } RCC_ClkInitStruct.ClockType = (RCC_CLOCKTYPE_SYSCLK ¦ RCC_CLOCKTYPE_HCLK ¦ RCC_CLOCKTYPE_PCLK1 ¦ RCC_CLOCKTYPE_PCLK2); RCC_ClkInitStruct.SYSCLKSource = RCC_SYSCLKSOURCE_PLLCLK; RCC_ClkInitStruct.AHBCLKDivider = RCC_SYSCLK_DIV1; RCC_ClkInitStruct.APB1CLKDivider = RCC_HCLK_DIV4; RCC_ClkInitStruct.APB2CLKDivider = RCC_HCLK_DIV2; if(HAL_RCC_ClockConfig(&RCC_ClkInitStruct, FLASH_LATENCY_5) != HAL_OK) { Error_Handler(); } } | This function configures the system clock by initializing the High-Speed External Oscillator (HSE), enabling PLL, setting the clock dividers for various clock types (SYSCLK, HCLK, PCLK1, PCLK2), and configuring voltage scaling. It does not involve any I/O or interrupt handling, but it calls HAL functions such as `HAL_RCC_OscConfig`, `HAL_PWREx_EnableOverDrive`, and `HAL_RCC_ClockConfig`.
stm32_file_309.c | void Error_Handler(void) { BSP_LED_On(LED3); while (1) { } } | The `Error_Handler` function is an error management routine that turns on LED3 (presumably for indicating an error state) and enters an infinite loop, which may be used to halt the execution of the program when an error occurs during hardware initialization, input/output, or interrupt handling. No specific STM32 or HAL functions are called within this function.
stm32_file_309.c | void HAL_RTCEx_Tamper1EventCallback(RTC_HandleTypeDef *hrtc) { } | This function `HAL_RTCEx_Tamper1EventCallback(RTC_HandleTypeDef *hrtc)` is an interrupt callback for the RTC (Real-Time Clock) Tamper 1 event on an STM32 microcontroller. It does not call any specific HAL or STM32 functions explicitly, but it will be called by the HAL library when the Tamper 1 event occurs.
stm32_file_309.c | void assert_failed(uint8_t *file, uint32_t line) { while (1) { } } | This function, `assert_failed`, is an assertion failure handler that enters an infinite loop upon encountering a failed assertion during hardware initialization, input/output, interrupt handling, or error management. It does not call any specific STM32 functions explicitly as it is not involved in the initialization or operation of those components.
stm32_file_31.c | int main(void) { HAL_Init(); SystemClock_Config(); MX_GPIO_Init(); MX_USART1_UART_Init(); MX_TIM3_Init(); MX_TIM2_Init(); Luos_Init(); ControllerMotor_Init(); while (1) { Luos_Loop(); ControllerMotor_Loop(); } } | The provided C function initializes various hardware components such as clocks (SystemClock_Config), GPIOs (MX_GPIO_Init), USART1 UART (MX_USART1_UART_Init), Timers TIM3 and TIM2 (MX_TIM3_Init, MX_TIM2_Init), Luos system (Luos_Init), and a motor controller (ControllerMotor_Init). It then enters an infinite loop where it repeatedly executes the Luos and Motor Controller loops.
stm32_file_31.c | void SystemClock_Config(void) { RCC_OscInitTypeDef RCC_OscInitStruct = {0}; RCC_ClkInitTypeDef RCC_ClkInitStruct = {0}; RCC_PeriphCLKInitTypeDef PeriphClkInit = {0}; RCC_OscInitStruct.OscillatorType = RCC_OSCILLATORTYPE_HSI; RCC_OscInitStruct.HSIState = RCC_HSI_ON; RCC_OscInitStruct.HSICalibrationValue = RCC_HSICALIBRATION_DEFAULT; RCC_OscInitStruct.PLL.PLLState = RCC_PLL_ON; RCC_OscInitStruct.PLL.PLLSource = RCC_PLLSOURCE_HSI; RCC_OscInitStruct.PLL.PLLMUL = RCC_PLL_MUL6; RCC_OscInitStruct.PLL.PREDIV = RCC_PREDIV_DIV1; if (HAL_RCC_OscConfig(&RCC_OscInitStruct) != HAL_OK) { Error_Handler(); } RCC_ClkInitStruct.ClockType = RCC_CLOCKTYPE_HCLK¦RCC_CLOCKTYPE_SYSCLK ¦RCC_CLOCKTYPE_PCLK1; RCC_ClkInitStruct.SYSCLKSource = RCC_SYSCLKSOURCE_PLLCLK; RCC_ClkInitStruct.AHBCLKDivider = RCC_SYSCLK_DIV1; RCC_ClkInitStruct.APB1CLKDivider = RCC_HCLK_DIV1; if (HAL_RCC_ClockConfig(&RCC_ClkInitStruct, FLASH_LATENCY_1) != HAL_OK) { Error_Handler(); } PeriphClkInit.PeriphClockSelection = RCC_PERIPHCLK_USART1; PeriphClkInit.Usart1ClockSelection = RCC_USART1CLKSOURCE_PCLK1; if (HAL_RCCEx_PeriphCLKConfig(&PeriphClkInit) != HAL_OK) { Error_Handler(); } } | This function configures the system clock by initializing the oscillator, clock, and peripheral clock settings using various STM32-specific functions such as `HAL_RCC_OscConfig`, `HAL_RCC_ClockConfig`, and `HAL_RCCEx_PeriphCLKConfig`. The configuration sets up the High Speed Internal Oscillator (HSI), PLL, HCLK, SYSCLK, PCLK1, and the USART1 clock.
stm32_file_31.c | void Error_Handler(void) { } | The `Error_Handler` function is designed for managing errors within the hardware context, as it remains empty in this code snippet. No specific STM32 or HAL functions are called explicitly.
stm32_file_31.c | void assert_failed(uint8_t *file, uint32_t line) { } | This function, `assert_failed`, is an error handling mechanism that gets invoked when an assertion in the code fails. It does not involve hardware initialization, input/output, interrupt handling, or specific STM32 functions like HAL_UART_Init or HAL_GPIO_WritePin as it doesn't perform any of these actions explicitly based on the provided code snippet.
stm32_file_310.c | static void LCD1602_EnablePulse(void) { HAL_GPIO_WritePin(PORT_RS_and_E, PIN_E, GPIO_PIN_SET); LCD1602_TIM_MicorSecDelay(writeTimeConstant); HAL_GPIO_WritePin(PORT_RS_and_E, PIN_E, GPIO_PIN_RESET); LCD1602_TIM_MicorSecDelay(60); } | This function generates an enable pulse for the LCD1602 hardware by setting and resetting the E pin of PORT_RS_and_E using the HAL_GPIO_WritePin function, with a brief delay in between using the LCD1602_TIM_MicorSecDelay function. The purpose is strictly related to the initialization and control of the LCD1602 hardware.
stm32_file_310.c | static void LCD1602_RS(bool state) { if(state) HAL_GPIO_WritePin(PORT_RS_and_E, PIN_RS, GPIO_PIN_SET); else HAL_GPIO_WritePin(PORT_RS_and_E, PIN_RS, GPIO_PIN_RESET); } | This function sets or resets the state of a GPIO pin associated with the RS line on an STM32 hardware peripheral, as part of controlling an LCD1602 display using the High-level Abstraction layer (HAL) functions provided by STMicroelectronics.
stm32_file_310.c | static void LCD1602_write(uint8_t byte) { uint8_t LSB_nibble = byte&0xF, MSB_nibble = (byte>>4)&0xF; if(mode_8_4_I2C == 1) { HAL_GPIO_WritePin(PORT_LSB, D0_PIN, (GPIO_PinState)(LSB_nibble&0x1)); HAL_GPIO_WritePin(PORT_LSB, D1_PIN, (GPIO_PinState)(LSB_nibble&0x2)); HAL_GPIO_WritePin(PORT_LSB, D2_PIN, (GPIO_PinState)(LSB_nibble&0x4)); HAL_GPIO_WritePin(PORT_LSB, D3_PIN, (GPIO_PinState)(LSB_nibble&0x8)); HAL_GPIO_WritePin(PORT_MSB, D4_PIN, (GPIO_PinState)(MSB_nibble&0x1)); HAL_GPIO_WritePin(PORT_MSB, D5_PIN, (GPIO_PinState)(MSB_nibble&0x2)); HAL_GPIO_WritePin(PORT_MSB, D6_PIN, (GPIO_PinState)(MSB_nibble&0x4)); HAL_GPIO_WritePin(PORT_MSB, D7_PIN, (GPIO_PinState)(MSB_nibble&0x8)); LCD1602_EnablePulse(); } else if(mode_8_4_I2C == 2) { HAL_GPIO_WritePin(PORT_MSB, D4_PIN, (GPIO_PinState)(MSB_nibble&0x1)); HAL_GPIO_WritePin(PORT_MSB, D5_PIN, (GPIO_PinState)(MSB_nibble&0x2)); HAL_GPIO_WritePin(PORT_MSB, D6_PIN, (GPIO_PinState)(MSB_nibble&0x4)); HAL_GPIO_WritePin(PORT_MSB, D7_PIN, (GPIO_PinState)(MSB_nibble&0x8)); LCD1602_EnablePulse(); HAL_GPIO_WritePin(PORT_MSB, D4_PIN, (GPIO_PinState)(LSB_nibble&0x1)); HAL_GPIO_WritePin(PORT_MSB, D5_PIN, (GPIO_PinState)(LSB_nibble&0x2)); HAL_GPIO_WritePin(PORT_MSB, D6_PIN, (GPIO_PinState)(LSB_nibble&0x4)); HAL_GPIO_WritePin(PORT_MSB, D7_PIN, (GPIO_PinState)(LSB_nibble&0x8)); LCD1602_EnablePulse(); } } | This function, `LCD1602_write`, is responsible for writing a byte of data to an LCD1602 display using two different modes (8-bit and 4-bit). It utilizes STM32 HAL functions such as `HAL_GPIO_WritePin` to set the state of specific pins on PORT\\_LSB and PORT\\_MSB, and `LCD1602_EnablePulse` to send an enable pulse for data transmission.
stm32_file_310.c | static void LCD1602_TIM_Config(void) { RCC_ClkInitTypeDef myCLKtypeDef; uint32_t clockSpeed; uint32_t flashLatencyVar; HAL_RCC_GetClockConfig(&myCLKtypeDef, &flashLatencyVar); if(myCLKtypeDef.APB1CLKDivider == RCC_HCLK_DIV1) { clockSpeed = HAL_RCC_GetPCLK1Freq(); } else { clockSpeed = HAL_RCC_GetPCLK1Freq()*2; } clockSpeed *= 0.000001; RCC->APB1ENR ¦= RCC_APB1ENR_TIM3EN; TIM3->CR1 &= ~(0x0010); TIM3->CR1 &= ~(0x0001); TIM3->CR1 &= ~(1UL << 2); TIM3->CR1 ¦= (1UL << 3); TIM3->PSC = clockSpeed-1; TIM3->ARR = 10-1; TIM3->EGR = 1; TIM3->SR &= ~(0x0001); } | This function configures the TIM3 peripheral on an STM32 microcontroller by enabling its clock, setting specific control register values, and configuring the Prescaler (PSC), Auto-Reload Register (ARR), and EGR bits for a 10ms timer interrupt at the specified clock speed.
stm32_file_310.c | static void LCD1602_TIM_MicorSecDelay(uint32_t uSecDelay) { TIM3->ARR = uSecDelay-1; TIM3->SR &= ~(0x0001); TIM3->CR1 ¦= 1UL; while((TIM3->SR&0x0001) != 1); } | This function configures TIM3 timer to generate a delay in microseconds specified by `uSecDelay`, which may be used for hardware initialization or other timing-dependent operations. It sets the Auto-Reload Register (ARR) and Control and Status Register 1 (CR1), and waits until the Update Event flag is set, indicating that the timer has finished its countdown.
stm32_file_310.c | static void LCD1602_writeCommand(uint8_t command) { LCD1602_RS(false); LCD1602_write(command); } | This function, `LCD1602_writeCommand`, is responsible for writing a command to the LCD1602 display. It achieves this by setting the Register Select (RS) pin to false and then writing the provided command to the device.
stm32_file_310.c | static void LCD1602_writeData(uint8_t data) { LCD1602_RS(true); LCD1602_write(data); } | This function `LCD1602_writeData` is responsible for writing data to the LCD1602 display. It sets the Register Select (RS) pin to true, indicating that data is being sent, then writes the specified data value without providing details about the specific STM32 functions called or any assumptions about hardware initialization, interrupt handling, or error management.
stm32_file_310.c | static void LCD1602_write4bitCommand(uint8_t nibble) { uint8_t LSB_nibble = nibble&0xF; LCD1602_RS(false); HAL_GPIO_WritePin(D4_GPIO_Port, D4_Pin, (GPIO_PinState)(LSB_nibble&0x1)); HAL_GPIO_WritePin(D5_GPIO_Port, D5_Pin, (GPIO_PinState)(LSB_nibble&0x2)); HAL_GPIO_WritePin(D6_GPIO_Port, D6_Pin, (GPIO_PinState)(LSB_nibble&0x4)); HAL_GPIO_WritePin(D7_GPIO_Port, D7_Pin, (GPIO_PinState)(LSB_nibble&0x8)); LCD1602_EnablePulse(); } | This function, `LCD1602_write4bitCommand`, writes a 4-bit command to the LCD1602 display by setting specific pins (D4, D5, D6, D7) using STM32's HAL library functions `HAL_GPIO_WritePin`. The RS pin is set to false indicating this is a command operation.
stm32_file_310.c | void LCD1602_Begin8BIT(GPIO_TypeDef* PORT_RS_E, uint16_t RS, uint16_t E, GPIO_TypeDef* PORT_LSBs0to3, uint16_t D0, uint16_t D1, uint16_t D2, uint16_t D3, GPIO_TypeDef* PORT_MSBs4to7, uint16_t D4, uint16_t D5, uint16_t D6, uint16_t D7) { PORT_RS_and_E = PORT_RS_E; PIN_RS = RS; PIN_E = E; PORT_LSB = PORT_LSBs0to3; D0_PIN = D0; D1_PIN = D1; D2_PIN = D2; D3_PIN = D3; PORT_MSB = PORT_MSBs4to7; D4_PIN = D4; D5_PIN = D5; D6_PIN = D6; D7_PIN = D7; LCD1602_TIM_Config(); mode_8_4_I2C = 1; FunctionSet = 0x38; HAL_Delay(20); LCD1602_writeCommand(0x30); HAL_Delay(5); LCD1602_writeCommand(0x30); HAL_Delay(1); LCD1602_writeCommand(0x30); HAL_Delay(1); LCD1602_writeCommand(LCD_FUNCTIONSET ¦ LCD_FUNCTION_N ¦ LCD_FUNCTION_DL); LCD1602_writeCommand(LCD_DISPLAYCONTROL ¦ LCD_DISPLAY_B ¦ LCD_DISPLAY_C ¦ LCD_DISPLAY_D); LCD1602_writeCommand(LCD_CLEARDISPLAY); HAL_Delay(2); } | This function initializes an 8-bit LCD1602 interface by setting up GPIO pins for RS, E, LSBs (D0-D3), MSBs (D4-D7), and configuring the associated STM32 timers. Specifically, it calls HAL_Delay and LCD1602_writeCommand functions to delay and send commands to the LCD1602 device.
stm32_file_310.c | void LCD1602_Begin4BIT(GPIO_TypeDef* PORT_RS_E, uint16_t RS, uint16_t E, GPIO_TypeDef* PORT_MSBs4to7, uint16_t D4, uint16_t D5, uint16_t D6, uint16_t D7) { PORT_RS_and_E = PORT_RS_E; PIN_RS = RS; PIN_E = E; PORT_MSB = PORT_MSBs4to7; D4_PIN = D4; D5_PIN = D5; D6_PIN = D6; D7_PIN = D7; LCD1602_TIM_Config(); mode_8_4_I2C = 2; FunctionSet = 0x28; HAL_Delay(20); LCD1602_write4bitCommand(0x3); HAL_Delay(5); LCD1602_write4bitCommand(0x3); HAL_Delay(1); LCD1602_write4bitCommand(0x3); HAL_Delay(1); LCD1602_write4bitCommand(0x2); HAL_Delay(1); LCD1602_writeCommand(LCD_DISPLAYCONTROL ¦ LCD_DISPLAY_B ¦ LCD_DISPLAY_C ¦ LCD_DISPLAY_D); LCD1602_writeCommand(LCD_CLEARDISPLAY); HAL_Delay(3); LCD1602_writeCommand(LCD_FUNCTIONSET ¦ LCD_FUNCTION_N); HAL_Delay(3); } | This function initializes a 1602 LCD using a 4-bit interface by configuring the specified GPIO pins for RS, E, D4-D7, and calls STM32 HAL functions like `HAL_Delay()` and `LCD1602_write4bitCommand()` to set up timings and send commands to the LCD.
stm32_file_310.c | void LCD1602_print(char string[]) { for(uint8_t i=0; i< 16 && string[i]!=NULL; i++) { LCD1602_writeData((uint8_t)string[i]); } } | This function, `LCD1602_print`, is responsible for printing a character string on an LCD1602 display. It does this by iterating through each character in the input string and writing each one to the LCD1602 using the `LCD1602_writeData` function, which is not explicitly defined in the provided code but may be a custom function for interacting with the LCD1602 hardware.
stm32_file_310.c | void LCD1602_setCursor(uint8_t row, uint8_t col) { uint8_t maskData; maskData = (col-1)&0x0F; if(row==1) { maskData ¦= (0x80); LCD1602_writeCommand(maskData); } else { maskData ¦= (0xc0); LCD1602_writeCommand(maskData); } } | This function `LCD1602_setCursor` sets the cursor position on a 16x2 LCD display by writing appropriate command data to the LCD, using the STM32 hardware's `LCD1602_writeCommand()`. The specific commands written depend on the row and column values passed as arguments.
stm32_file_310.c | void LCD1602_1stLine(void) { LCD1602_setCursor(1,1); } | This function, `LCD1602_1stLine`, is designed to set the cursor position on the first line (row 1, column 1) of a 1602 Liquid Crystal Display (LCD). It does not involve any hardware initialization, input/output, interrupt handling, or error management as specified by the code.
stm32_file_310.c | void LCD1602_2ndLine(void) { LCD1602_setCursor(2,1); } | This function `LCD1602_2ndLine()` is responsible for setting the cursor position on the second line of a 1602 LCD display, specifically at row 2 and column 1. It does not involve any hardware initialization, input/output, interrupt handling, or error management functions as these actions are typically handled elsewhere in the code.
stm32_file_310.c | void LCD1602_TwoLines(void) { FunctionSet ¦= (0x08); LCD1602_writeCommand(FunctionSet); } | This function initializes the LCD1602 display by setting the function set to enable 4-bit mode operation, which is a step in hardware initialization for the LCD module. No specific STM32 functions are called within this code snippet; instead, it manipulates the `FunctionSet` variable and uses `LCD1602_writeCommand()` to send the command to the display.
stm32_file_310.c | void LCD1602_OneLine(void) { FunctionSet &= ~(0x08); LCD1602_writeCommand(FunctionSet); } | The function `LCD1602_OneLine()` is responsible for configuring the LCD1602 display to operate in a specific mode (by clearing bit 3 of the FunctionSet variable), without specifying further details about the hardware initialization, input/output, interrupt handling, or error management. No explicit STM32 functions are called within this function.
stm32_file_310.c | void LCD1602_noCursor(void) { DisplayControl &= ~(0x02); LCD1602_writeCommand(DisplayControl); } | This function, `LCD1602_noCursor`, modifies the display control register of a 1602 LCD by clearing the cursor enable bit (bit 1), using the `DisplayControl` variable and the `LCD1602_writeCommand` function. It does not involve any hardware initialization, input/output, interrupt handling, or error management functions explicitly in this code snippet.
stm32_file_310.c | void LCD1602_cursor(void) { DisplayControl ¦= (0x02); LCD1602_writeCommand(DisplayControl); } | This function sets the LCD1602 cursor mode, which is a part of the initial configuration for the LCD1602 hardware. It does this by writing the appropriate command (DisplayControl ¦ 0x02) to the LCD1602 using the `LCD1602_writeCommand()` function, but it doesn't call any specific HAL or STM32 functions directly in this code snippet.
stm32_file_310.c | void LCD1602_clear(void) { LCD1602_writeCommand(LCD_CLEARDISPLAY); HAL_Delay(3); } | This function, `LCD1602_clear`, clears the LCD display by sending a command to the LCD using `LCD1602_writeCommand(LCD_CLEARDISPLAY)`. It also introduces a delay of 3 milliseconds using `HAL_Delay(3)`.
stm32_file_310.c | void LCD1602_noBlink(void) { DisplayControl &= ~(0x01); LCD1602_writeCommand(DisplayControl); } | This function `LCD1602_noBlink()` modifies the display control of an LCD1602 by clearing bit 0 (non-blinking cursor), using the function `DisplayControl &= ~(0x01)`, and writes this new value to the LCD1602 via the function `LCD1602_writeCommand()`. It does not involve any specific HAL or STM32 functions, but it is part of the initialization or configuration of the hardware (in this case, the LCD1602 display).
stm32_file_310.c | void LCD1602_blink(void) { DisplayControl ¦= 0x01; LCD1602_writeCommand(DisplayControl); } | This function, `LCD1602_blink`, is responsible for controlling the display of a 1602 LCD by setting the display control register (DisplayControl). It does this using the `LCD1602_writeCommand` function, which presumably writes commands to the LCD, but it does not explicitly call any HAL or STM32 functions.
stm32_file_310.c | void LCD1602_noDisplay(void) { DisplayControl &= ~(0x04); LCD1602_writeCommand(DisplayControl); } | The function `LCD1602_noDisplay()` is responsible for disabling the display on an LCD1602 screen by writing a specific command to it. No specific STM32 functions are called within this code fragment, but it does utilize the `LCD1602_writeCommand()` function to send commands to the LCD1602 device.
stm32_file_310.c | void LCD1602_display(void) { DisplayControl ¦= (0x04); LCD1602_writeCommand(DisplayControl); } | This function, `LCD1602_display`, is responsible for setting a command on the LCD1602 display by writing to it using the `LCD1602_writeCommand` function. Specifically, it sets the Display Control command (bit 2), which may enable display on or off, cursor on or off, blink on or off, and shift increment/decrement mode.
stm32_file_310.c | void LCD1602_shiftToRight(uint8_t num) { for(uint8_t i=0; i<num;i++) { LCD1602_writeCommand(0x1c); } } | This function, `LCD1602_shiftToRight`, shifts the cursor position on an LCD1602 display to the right by a specified number of positions (`num`) times, using the command `0x1c` to move the cursor one position to the right. No specific STM32 or HAL functions are called directly within this function.
stm32_file_310.c | void LCD1602_shiftToLeft(uint8_t num) { for(uint8_t i=0; i<num;i++) { LCD1602_writeCommand(0x18); } } | This function `LCD1602_shiftToLeft` shifts the cursor position on an LCD1602 display to the left by a specified number of positions (`num`). It does this repeatedly, calling only the `LCD1602_writeCommand` function, which presumably writes a command to the LCD1602.
stm32_file_310.c | void LCD1602_PrintInt(int number) { char numStr[16]; sprintf(numStr,"%d", number); LCD1602_print(numStr); } | The `LCD1602_PrintInt` function is responsible for displaying an integer on a 1602 Liquid Crystal Display (LCD). It does this by converting the input integer into a string using the `sprintf` function, and then printing the resulting string to the LCD using an unspecified function `LCD1602_print`.
stm32_file_310.c | void LCD1602_PrintFloat(float number, int decimalPoints) { char numStr[16]; sprintf(numStr,"%.*f",decimalPoints, number); LCD1602_print(numStr); } | This function, `LCD1602_PrintFloat`, is responsible for printing a floating-point number with a specified number of decimal points on an LCD1602 display. It uses the `sprintf` function to format the number as a string and then calls another function, `LCD1602_print`, to display the resulting string on the LCD1602.
stm32_file_311.c | int main(void) { HAL_Init(); SystemClock_Config(); BSP_LED_Init(LED1); BSP_LED_Init(LED3); osMessageQDef(osqueue, QUEUE_SIZE, uint16_t); osQueue = osMessageCreate (osMessageQ(osqueue), NULL); osThreadDef(QCons, MessageQueueConsumer, osPriorityBelowNormal, 0, blckqSTACK_SIZE); osThreadCreate(osThread(QCons), NULL); osThreadDef(QProd, MessageQueueProducer, osPriorityBelowNormal, 0, blckqSTACK_SIZE); osThreadCreate(osThread(QProd), NULL); osKernelStart(); for(;;); } | This function initializes hardware components, configures the system clock, initializes two LEDs, creates a message queue for inter-thread communication, defines and starts two threads (MessageQueueConsumer and MessageQueueProducer), and begins the real-time operating system kernel (RTOS). Specifically called STM32 functions include HAL_Init(), SystemClock_Config(), BSP_LED_Init(), osMessageQDef(), osMessageCreate(), osThreadDef(), and osKernelStart().
stm32_file_311.c | static void MessageQueueProducer (const void *argument) { for(;;) { if(osMessagePut (osQueue, ProducerValue, 100) != osOK) { BSP_LED_Toggle(LED3); } else { ++ProducerValue; BSP_LED_Toggle(LED1); osDelay(250); } } } | The `MessageQueueProducer` function is a producer task that repeatedly sends data to a message queue with a 100-millisecond delay. It toggles an LED (LED1) upon successful data transmission, and toggles another LED (LED3) if the data transmission fails.
stm32_file_311.c | static void MessageQueueConsumer (const void *argument) { osEvent event; for(;;) { event = osMessageGet(osQueue, 100); if(event.status == osEventMessage) { if(event.value.v != ConsumerValue) { ConsumerValue = event.value.v; BSP_LED_Toggle(LED3); } else { ++ConsumerValue; } } } } | The `MessageQueueConsumer` function is a continuous loop that retrieves messages from an OS message queue, updates the `ConsumerValue` based on the received message value, and toggles LED3 accordingly (using BSP_LED_Toggle). No specific STM32 or HAL functions are called within this function.
stm32_file_311.c | static void SystemClock_Config(void) { RCC_ClkInitTypeDef RCC_ClkInitStruct; RCC_OscInitTypeDef RCC_OscInitStruct; __HAL_RCC_PWR_CLK_ENABLE(); __HAL_PWR_VOLTAGESCALING_CONFIG(PWR_REGULATOR_VOLTAGE_SCALE1); RCC_OscInitStruct.OscillatorType = RCC_OSCILLATORTYPE_HSE; RCC_OscInitStruct.HSEState = RCC_HSE_ON; RCC_OscInitStruct.PLL.PLLState = RCC_PLL_ON; RCC_OscInitStruct.PLL.PLLSource = RCC_PLLSOURCE_HSE; RCC_OscInitStruct.PLL.PLLM = 25; RCC_OscInitStruct.PLL.PLLN = 360; RCC_OscInitStruct.PLL.PLLP = RCC_PLLP_DIV2; RCC_OscInitStruct.PLL.PLLQ = 7; HAL_RCC_OscConfig(&RCC_OscInitStruct); HAL_PWREx_EnableOverDrive(); RCC_ClkInitStruct.ClockType = (RCC_CLOCKTYPE_SYSCLK ¦ RCC_CLOCKTYPE_HCLK ¦ RCC_CLOCKTYPE_PCLK1 ¦ RCC_CLOCKTYPE_PCLK2); RCC_ClkInitStruct.SYSCLKSource = RCC_SYSCLKSOURCE_PLLCLK; RCC_ClkInitStruct.AHBCLKDivider = RCC_SYSCLK_DIV1; RCC_ClkInitStruct.APB1CLKDivider = RCC_HCLK_DIV4; RCC_ClkInitStruct.APB2CLKDivider = RCC_HCLK_DIV2; HAL_RCC_ClockConfig(&RCC_ClkInitStruct, FLASH_LATENCY_5); } | This function configures the system clock by enabling the High-Speed External Oscillator (HSE), setting up the PLL multiplication factor, and initializing the System, HCLK, PCLK1, and PCLK2 clocks using the HAL_RCC_ClockConfig and HAL_RCC_OscConfig functions. The function also enables overdrive mode with HAL_PWREx_EnableOverDrive().
stm32_file_311.c | void assert_failed(uint8_t* file, uint32_t line) { while (1) { } } | This function serves as an assertion failure handler, halting the execution when a logical error occurs during runtime, as indicated by the provided file name and line number. It does not interact with hardware initialization, input/output, interrupt handling, or error management functions explicitly in this code snippet.
stm32_file_312.c | int main(void) { CPU_CACHE_Enable(); HAL_Init(); SystemClock_Config(); BSP_LED_Init(LED6); BSP_LED_Init(LED5); MPU_SRAM_Config(); MPU_AccessPermConfig(); while (1) { BSP_LED_Toggle(LED6); HAL_Delay(100); } } | This C function initializes hardware components of an STM32 microcontroller, enabling CPU cache, initializing the HAL library, configuring system clock, initializing LEDs (LED6 and LED5), configuring SRAM for MPU, setting up access permissions for MPU, and enters an infinite loop that toggles LED6 every 100 milliseconds.
stm32_file_312.c | void SystemClock_Config(void) { RCC_ClkInitTypeDef RCC_ClkInitStruct; RCC_OscInitTypeDef RCC_OscInitStruct; RCC_OscInitStruct.OscillatorType = RCC_OSCILLATORTYPE_HSE; RCC_OscInitStruct.HSEState = RCC_HSE_ON; RCC_OscInitStruct.PLL.PLLState = RCC_PLL_ON; RCC_OscInitStruct.PLL.PLLSource = RCC_PLLSOURCE_HSE; RCC_OscInitStruct.PLL.PLLM = 25; RCC_OscInitStruct.PLL.PLLN = 432; RCC_OscInitStruct.PLL.PLLP = RCC_PLLP_DIV2; RCC_OscInitStruct.PLL.PLLQ = 9; if(HAL_RCC_OscConfig(&RCC_OscInitStruct) != HAL_OK) { while(1) {}; } if(HAL_PWREx_EnableOverDrive() != HAL_OK) { while(1) {}; } RCC_ClkInitStruct.ClockType = (RCC_CLOCKTYPE_SYSCLK ¦ RCC_CLOCKTYPE_HCLK ¦ RCC_CLOCKTYPE_PCLK1 ¦ RCC_CLOCKTYPE_PCLK2); RCC_ClkInitStruct.SYSCLKSource = RCC_SYSCLKSOURCE_PLLCLK; RCC_ClkInitStruct.AHBCLKDivider = RCC_SYSCLK_DIV1; RCC_ClkInitStruct.APB1CLKDivider = RCC_HCLK_DIV4; RCC_ClkInitStruct.APB2CLKDivider = RCC_HCLK_DIV2; if(HAL_RCC_ClockConfig(&RCC_ClkInitStruct, FLASH_LATENCY_7) != HAL_OK) { while(1) {}; } } | This function configures the System Clock by initializing the High-Speed External Oscillator (HSE), enabling PWR overdrive, setting up clock configurations for SYSCLK, HCLK, PCLK1, and PCLK2, and selecting the PLL source as HSE with specific multiplication factors. It also sets the Flash latency to 7.
stm32_file_312.c | static void CPU_CACHE_Enable(void) { SCB_EnableICache(); SCB_EnableDCache(); } | This function `CPU_CACHE_Enable` is responsible for enabling the Instruction Cache (ICache) and Data Cache (DCache) on an STM32 microcontroller, as indicated by the calls to `SCB_EnableICache()` and `SCB_EnableDCache()`. These actions are part of hardware initialization.
stm32_file_312.c | void assert_failed(uint8_t *file, uint32_t line) { while (1) { } } | This function, `assert_failed`, is an assertion failure handler that enters an infinite loop upon encountering a failed assertion during hardware initialization, input/output, interrupt handling, or error management. No specific STM32 functions are called within this code snippet.
stm32_file_313.c | int main(void) { MPU_Config(); CPU_CACHE_Enable(); HAL_Init(); BSP_LED_Init(LED1); BSP_LED_Init(LED3); SystemClock_Config(); transferErrorDetected = 0; transferCompleteDetected = 0; DMA_Config(); while (1) { if (transferErrorDetected == 1) { BSP_LED_Toggle(LED1); HAL_Delay(200); transferErrorDetected = 0; } if (transferCompleteDetected == 1) { BSP_LED_On(LED1); transferCompleteDetected = 0; } } } | This C function initializes hardware components such as MPU, CPU cache, and clocks (SystemClock_Config()), configures LEDs (BSP_LED_Init(LED1), BSP_LED_Init(LED3)), initializes DMA (DMA_Config()), and handles transfer errors and completions by toggling or turning on an LED. Specific STM32 functions called include MPU_Config(), CPU_CACHE_Enable(), HAL_Init(), BSP_LED_Init(), SystemClock_Config(), and DMA_Config().
stm32_file_313.c | static void DMA_Config(void) { __HAL_RCC_DMA2_CLK_ENABLE(); DmaHandle.Init.Channel = DMA_CHANNEL; DmaHandle.Init.Direction = DMA_MEMORY_TO_MEMORY; DmaHandle.Init.PeriphInc = DMA_PINC_ENABLE; DmaHandle.Init.MemInc = DMA_MINC_ENABLE; DmaHandle.Init.PeriphDataAlignment = DMA_PDATAALIGN_WORD; DmaHandle.Init.MemDataAlignment = DMA_MDATAALIGN_WORD; DmaHandle.Init.Mode = DMA_NORMAL; DmaHandle.Init.Priority = DMA_PRIORITY_HIGH; DmaHandle.Init.FIFOMode = DMA_FIFOMODE_ENABLE; DmaHandle.Init.FIFOThreshold = DMA_FIFO_THRESHOLD_1QUARTERFULL; DmaHandle.Init.MemBurst = DMA_MBURST_SINGLE; DmaHandle.Init.PeriphBurst = DMA_PBURST_SINGLE; DmaHandle.Instance = DMA_INSTANCE; if (HAL_DMA_Init(&DmaHandle) != HAL_OK) { Error_Handler(); } HAL_DMA_RegisterCallback(&DmaHandle, HAL_DMA_XFER_CPLT_CB_ID, TransferComplete); HAL_DMA_RegisterCallback(&DmaHandle, HAL_DMA_XFER_ERROR_CB_ID, TransferError); HAL_NVIC_SetPriority(DMA_INSTANCE_IRQ, 0, 0); HAL_NVIC_EnableIRQ(DMA_INSTANCE_IRQ); if (HAL_DMA_Start_IT(&DmaHandle, (uint32_t)&aSRC_Const_Buffer, (uint32_t)&aDST_Buffer, BUFFER_SIZE) != HAL_OK) { Error_Handler(); } } | This function configures DMA (Direct Memory Access) for a specified channel on DMA2 instance, initializing the DMA handle with given parameters, registering callback functions for transfer completion and error events, setting the DMA interrupt priority, enabling the DMA interrupt, and starting the DMA transfer in interrupt mode.
stm32_file_313.c | static void TransferComplete(DMA_HandleTypeDef *DmaHandle) { BSP_LED_On(LED1); } | The `TransferComplete(DMA_HandleTypeDef *DmaHandle)` function is triggered upon DMA transfer completion. It toggles the LED1 on, indicating successful data transfer using the STM32's Basic Services Package (BSP).
stm32_file_313.c | static void TransferError(DMA_HandleTypeDef *DmaHandle) { transferErrorDetected = 1; } | The function `TransferError(DMA_HandleTypeDef *DmaHandle)` is designed for error management in hardware. It sets the variable `transferErrorDetected` to 1 upon detection of an error during a DMA transfer operation, using the provided DMA handle.
stm32_file_313.c | void SystemClock_Config(void) { RCC_ClkInitTypeDef RCC_ClkInitStruct; RCC_OscInitTypeDef RCC_OscInitStruct; HAL_StatusTypeDef ret = HAL_OK; RCC_OscInitStruct.OscillatorType = RCC_OSCILLATORTYPE_HSE; RCC_OscInitStruct.HSEState = RCC_HSE_ON; RCC_OscInitStruct.PLL.PLLState = RCC_PLL_ON; RCC_OscInitStruct.PLL.PLLSource = RCC_PLLSOURCE_HSE; RCC_OscInitStruct.PLL.PLLM = 25; RCC_OscInitStruct.PLL.PLLN = 432; RCC_OscInitStruct.PLL.PLLP = RCC_PLLP_DIV2; RCC_OscInitStruct.PLL.PLLQ = 9; ret = HAL_RCC_OscConfig(&RCC_OscInitStruct); if(ret != HAL_OK) { while(1) { ; } } ret = HAL_PWREx_EnableOverDrive(); if(ret != HAL_OK) { while(1) { ; } } RCC_ClkInitStruct.ClockType = (RCC_CLOCKTYPE_SYSCLK ¦ RCC_CLOCKTYPE_HCLK ¦ RCC_CLOCKTYPE_PCLK1 ¦ RCC_CLOCKTYPE_PCLK2); RCC_ClkInitStruct.SYSCLKSource = RCC_SYSCLKSOURCE_PLLCLK; RCC_ClkInitStruct.AHBCLKDivider = RCC_SYSCLK_DIV1; RCC_ClkInitStruct.APB1CLKDivider = RCC_HCLK_DIV4; RCC_ClkInitStruct.APB2CLKDivider = RCC_HCLK_DIV2; ret = HAL_RCC_ClockConfig(&RCC_ClkInitStruct, FLASH_LATENCY_7); if(ret != HAL_OK) { while(1) { ; } } } | This function configures the System Clock by initializing the High-Speed External Oscillator (HSE), enabling overdrive, setting up the PLL, and configuring the clock system for various clock types (SYSCLK, HCLK, PCLK1, PCLK2). It uses HAL_RCC_OscConfig() and HAL_RCC_ClockConfig() functions to perform these operations.
stm32_file_313.c | static void Error_Handler(void) { BSP_LED_On(LED3); while (1) { } } | The `Error_Handler` function is an error management routine that sets LED3 on and enters an infinite loop upon encountering an error during hardware operation. It does not call any specific STM32 or HAL functions explicitly in this code snippet.
stm32_file_313.c | static void CPU_CACHE_Enable(void) { SCB_EnableICache(); SCB_EnableDCache(); } | This function, `CPU_CACHE_Enable`, is responsible for enabling the Instruction Cache (ICache) and Data Cache (DCache) in hardware initialization, by calling specific STM32 functions `SCB_EnableICache()` and `SCB_EnableDCache()`.
stm32_file_313.c | static void MPU_Config(void) { MPU_Region_InitTypeDef MPU_InitStruct; HAL_MPU_Disable(); MPU_InitStruct.Enable = MPU_REGION_ENABLE; MPU_InitStruct.BaseAddress = 0x00; MPU_InitStruct.Size = MPU_REGION_SIZE_4GB; MPU_InitStruct.AccessPermission = MPU_REGION_NO_ACCESS; MPU_InitStruct.IsBufferable = MPU_ACCESS_NOT_BUFFERABLE; MPU_InitStruct.IsCacheable = MPU_ACCESS_NOT_CACHEABLE; MPU_InitStruct.IsShareable = MPU_ACCESS_SHAREABLE; MPU_InitStruct.Number = MPU_REGION_NUMBER0; MPU_InitStruct.TypeExtField = MPU_TEX_LEVEL0; MPU_InitStruct.SubRegionDisable = 0x87; MPU_InitStruct.DisableExec = MPU_INSTRUCTION_ACCESS_DISABLE; HAL_MPU_ConfigRegion(&MPU_InitStruct); HAL_MPU_Enable(MPU_PRIVILEGED_DEFAULT); } | The function `MPU_Config()` initializes the Memory Protection Unit (MPU), disabling it first, then configuring a region of size 4GB with no access permission for the memory starting at address 0x00. It enables the MPU after configuration and uses HAL_MPU_ConfigRegion() and HAL_MPU_Enable() functions from STM32 HAL library.
stm32_file_313.c | void assert_failed(uint8_t *file, uint32_t line) { while (1) { } } | This function, `assert_failed`, is an assertion failure handler that enters an infinite loop when a runtime assertion check fails. It does not interact with hardware initialization, input/output, interrupt handling, or error management explicitly as per the provided code.
stm32_file_314.c | int main(void) { char *w_buf = "AT24CXX I2C WRITE THEN READ TEST FOR LONG TIME"; uint8_t len = strlen(w_buf); uint8_t r_buf[50] = {0}; int i = 0; SystemClock_Config(CPU_CLK_160M); printf("enter main\\r\\n"); printf("len = %d\\n", len); GPIO_Init(); I2C_Init(); for (i = 0; i < len; i++) { HAL_I2C_Write(&hi2c, DEVICE_ADDR, 0x00 + i, (uint8_t *)(w_buf + i), 1); HAL_Delay(10); } while (1) { memset(r_buf, 0, len); if (HAL_I2C_Read(&hi2c, DEVICE_ADDR, 0x00, r_buf, len) != HAL_OK) { printf("read failed\\r\\n"); } if (memcmp(w_buf, r_buf, len)) { printf("err: %s\\r\\n", r_buf); } i++; if ((i % 10000) == 0) { printf("i = %d\\r\\n", i); } } while (1) { HAL_Delay(1000); } } | This function initializes hardware components such as the System Clock, GPIO, and I2C peripherals, then repeatedly writes a string of data to an I2C device at specified addresses, reads back the written data, and compares it with the original string for potential errors. It also handles delays using HAL_Delay function.
stm32_file_314.c | static void I2C_Init(void) { hi2c.Instance = I2C; hi2c.Frequency = 400000; HAL_I2C_Init(&hi2c); } | The function `I2C_Init()` initializes an I2C peripheral instance (I2C) with a specified frequency of 400 kHz using the High-level I2C library (HAL_I2C_Init()) provided by STM32.
stm32_file_314.c | static void GPIO_Init(void) { GPIO_InitTypeDef GPIO_InitStruct = {0}; __HAL_RCC_GPIO_CLK_ENABLE(); GPIO_InitStruct.Pin = GPIO_PIN_1; GPIO_InitStruct.Mode = GPIO_MODE_OUTPUT; GPIO_InitStruct.Pull = GPIO_PULLUP; HAL_GPIO_Init(GPIOA, &GPIO_InitStruct); GPIO_InitStruct.Pin = GPIO_PIN_4; GPIO_InitStruct.Mode = GPIO_MODE_OUTPUT; GPIO_InitStruct.Pull = GPIO_PULLUP; HAL_GPIO_Init(GPIOA, &GPIO_InitStruct); } | This function initializes two GPIO pins (1 and 4 on port A) as output with pull-up resistance using the STM32 HAL library functions: __HAL_RCC_GPIO_CLK_ENABLE() enables the clock for the GPIO peripheral, and HAL_GPIO_Init() is used to configure the specified pins as output mode.
stm32_file_314.c | void Error_Handler(void) { while (1) { } } | The `Error_Handler` function is designed to handle errors that may occur during hardware operation by entering an infinite loop upon detection of an error, but it does not call any specific STM32 or HAL functions explicitly in the provided code.
stm32_file_314.c | void assert_failed(uint8_t *file, uint32_t line) { printf("Wrong parameters value: file %s on line %d\\r\\n", file, line); } | This function is an error-reporting mechanism for assertion failures during hardware initialization or operation. It does not call any specific HAL or STM32 functions, but it is typically used in conjunction with other functions that initialize or manage hardware components.
stm32_file_315.c | int main(void) { uint32_t Res = FUNC_OK; HAL_Init(); SystemClock_Config(); __HAL_RCC_GPIOA_CLK_ENABLE(); __HAL_RCC_TIM1_CLK_ENABLE(); Res = InitTIM(48); if(Res != FUNC_OK) return 0; Res = AlcoholColumnCreate(); if(Res == FUNC_OK) { DeviceDS18B20Param DevParam; ExtCodeDeviceDS18B20 DS18B20ExCode; DevParam.GPIOTXPin = "PA10"; DevParam.GPIORXPin = "PA9"; Res = DeviceDS18B20Create(&DevParam, &DS18B20ExCode); if(Res == FUNC_OK) { int8_t Temp, OverflowTemp; uint8_t ReadyTemp; int8_t Blink = -1; Res = DeviceDS18B20ConversionTemperature(); if(Res != FUNC_OK) return 0; while (1) { DeviceDS18B20GetReadyTemperature(&ReadyTemp); if(ReadyTemp) { Res = DeviceDS18B20GetTemperature(&Temp, &DS18B20ExCode); if(Res == FUNC_OK) AlcoholColumnSet(Temp); if(Temp > TEMPERATURE_MAX ¦¦ Temp < TEMPERATURE_MIN) { Blink = 0; if(Temp > TEMPERATURE_MAX) OverflowTemp = TEMPERATURE_MAX; else OverflowTemp = TEMPERATURE_MIN; }else Blink = -1; DeviceDS18B20ConversionTemperature(); } if(Blink != -1) { Blink = 1 - Blink; if(Blink) AlcoholColumnSet(OverflowTemp); else AlcoholColumnReset(); } TIMDelay(SYS_DELAY); } } } } | This C function initializes hardware components such as the System Clock, GPIOA, TIM1, and sets up a temperature sensor (DeviceDS18B20) using STM32's HAL functions like `HAL_Init()`, `SystemClock_Config()`, `__HAL_RCC_GPIOA_CLK_ENABLE()`, `__HAL_RCC_TIM1_CLK_ENABLE()`. It then creates an instance of the temperature sensor, continuously reads its temperature value and sets a column's state based on the temperature reading.
stm32_file_315.c | void SystemClock_Config(void) { RCC_OscInitTypeDef RCC_OscInitStruct; RCC_ClkInitTypeDef RCC_ClkInitStruct; RCC_PeriphCLKInitTypeDef PeriphClkInit; RCC_OscInitStruct.OscillatorType = RCC_OSCILLATORTYPE_HSI; RCC_OscInitStruct.HSIState = RCC_HSI_ON; RCC_OscInitStruct.HSICalibrationValue = 16; RCC_OscInitStruct.PLL.PLLState = RCC_PLL_ON; RCC_OscInitStruct.PLL.PLLSource = RCC_PLLSOURCE_HSI; RCC_OscInitStruct.PLL.PLLMUL = RCC_PLL_MUL12; RCC_OscInitStruct.PLL.PREDIV = RCC_PREDIV_DIV1; if (HAL_RCC_OscConfig(&RCC_OscInitStruct) != HAL_OK) return; RCC_ClkInitStruct.ClockType = RCC_CLOCKTYPE_HCLK¦RCC_CLOCKTYPE_SYSCLK ¦RCC_CLOCKTYPE_PCLK1; RCC_ClkInitStruct.SYSCLKSource = RCC_SYSCLKSOURCE_PLLCLK; RCC_ClkInitStruct.AHBCLKDivider = RCC_SYSCLK_DIV1; RCC_ClkInitStruct.APB1CLKDivider = RCC_HCLK_DIV1; if (HAL_RCC_ClockConfig(&RCC_ClkInitStruct, FLASH_LATENCY_0) != HAL_OK) return; PeriphClkInit.PeriphClockSelection = RCC_PERIPHCLK_I2C1; PeriphClkInit.I2c1ClockSelection = RCC_I2C1CLKSOURCE_HSI; if (HAL_RCCEx_PeriphCLKConfig(&PeriphClkInit) != HAL_OK) return; HAL_SYSTICK_Config(HAL_RCC_GetHCLKFreq()/1000); HAL_SYSTICK_CLKSourceConfig(SYSTICK_CLKSOURCE_HCLK); HAL_NVIC_SetPriority(SysTick_IRQn, 0, 0); HAL_NVIC_EnableIRQ(TIM1_BRK_UP_TRG_COM_IRQn); HAL_NVIC_SetPriority(TIM1_BRK_UP_TRG_COM_IRQn, 1, 0); } | This function configures the system clock by initializing the High-Speed Internal Oscillator (HSI), PLL, HCLK, SYSCLK, PCLK1, I2C1 clock source, and Systick. It also sets up interrupts for SysTick and TIM1_BRK_UP_TRG_COM.
stm32_file_316.c | int main(void) { HAL_Init(); SystemClock_Config(); init_led(); init_spi(); init_lis(); while (1) { int8_t x = read_x(); if (x > 0) { HAL_GPIO_WritePin(GPIOD, GPIO_PIN_12, GPIO_PIN_RESET); HAL_GPIO_WritePin(GPIOD, GPIO_PIN_14, GPIO_PIN_SET); } else { HAL_GPIO_WritePin(GPIOD, GPIO_PIN_12, GPIO_PIN_SET); HAL_GPIO_WritePin(GPIOD, GPIO_PIN_14, GPIO_PIN_RESET); } int8_t y = read_y(); if (y > 0) { HAL_GPIO_WritePin(GPIOD, GPIO_PIN_13, GPIO_PIN_SET); HAL_GPIO_WritePin(GPIOD, GPIO_PIN_15, GPIO_PIN_RESET); } else { HAL_GPIO_WritePin(GPIOD, GPIO_PIN_13, GPIO_PIN_RESET); HAL_GPIO_WritePin(GPIOD, GPIO_PIN_15, GPIO_PIN_SET); } } } | This C function initializes hardware components such as clock, LEDs, SPI, and LIS sensors, reads input from X and Y axes, and controls the state of specific GPIO pins based on the read values using STM32's HAL library functions like `HAL_Init()`, `SystemClock_Config()`, `init_led()`, `init_spi()`, `init_lis()`, `read_x()`, `read_y()`, and `HAL_GPIO_WritePin()`.
stm32_file_316.c | void SystemClock_Config(void) { RCC_OscInitTypeDef RCC_OscInitStruct = {0}; RCC_ClkInitTypeDef RCC_ClkInitStruct = {0}; __HAL_RCC_PWR_CLK_ENABLE(); __HAL_PWR_VOLTAGESCALING_CONFIG(PWR_REGULATOR_VOLTAGE_SCALE1); RCC_OscInitStruct.OscillatorType = RCC_OSCILLATORTYPE_HSI; RCC_OscInitStruct.HSIState = RCC_HSI_ON; RCC_OscInitStruct.HSICalibrationValue = RCC_HSICALIBRATION_DEFAULT; RCC_OscInitStruct.PLL.PLLState = RCC_PLL_ON; RCC_OscInitStruct.PLL.PLLSource = RCC_PLLSOURCE_HSI; RCC_OscInitStruct.PLL.PLLM = 8; RCC_OscInitStruct.PLL.PLLN = 50; RCC_OscInitStruct.PLL.PLLP = RCC_PLLP_DIV4; RCC_OscInitStruct.PLL.PLLQ = 7; if (HAL_RCC_OscConfig(&RCC_OscInitStruct) != HAL_OK) { Error_Handler(); } RCC_ClkInitStruct.ClockType = RCC_CLOCKTYPE_HCLK¦RCC_CLOCKTYPE_SYSCLK ¦RCC_CLOCKTYPE_PCLK1¦RCC_CLOCKTYPE_PCLK2; RCC_ClkInitStruct.SYSCLKSource = RCC_SYSCLKSOURCE_PLLCLK; RCC_ClkInitStruct.AHBCLKDivider = RCC_SYSCLK_DIV1; RCC_ClkInitStruct.APB1CLKDivider = RCC_HCLK_DIV8; RCC_ClkInitStruct.APB2CLKDivider = RCC_HCLK_DIV4; if (HAL_RCC_ClockConfig(&RCC_ClkInitStruct, FLASH_LATENCY_0) != HAL_OK) { Error_Handler(); } } | This function configures the system clock by enabling power supply regulation, setting the oscillator type to HSI (Half-Speed Internal RC Oscillator), turning it on, and configuring the PLL (Phase-Locked Loop). It also sets up the clock types for HCLK, SYSCLK, PCLK1, and PCLK2, with the system clock sourced from the PLL derived from the HSI.
stm32_file_316.c | void Error_Handler(void) { } | The `Error_Handler` function is designed for managing errors within the hardware context, as it has no explicit initialization, I/O, interrupt handling, or specific HAL or STM32 functions called. Its purpose can be inferred as a general error-handling mechanism to respond to unexpected situations that may arise during hardware operation.
stm32_file_316.c | void assert_failed(uint8_t *file, uint32_t line) { } | This function, `assert_failed`, is an error handling mechanism that gets triggered when an assertion in the code fails. It does not explicitly interact with hardware initialization, I/O, interrupt handling, or specific STM32 functions like HAL_UART_Init or HAL_GPIO_WritePin, as it doesn't contain any calls to such functions.
stm32_file_317.c | int main(void) { HAL_Init(); SystemClock_Config(); MX_GPIO_Init(); MX_DMA_Init(); MX_USART1_UART_Init(); SET_BIT(huart1.Instance->CR3, USART_CR3_DMAR); __HAL_UART_ENABLE_IT(&huart1, UART_IT_IDLE); __HAL_DMA_DISABLE(&hdma_usart1_rx); while(hdma_usart1_rx.Instance->CR & DMA_SxCR_EN) { __HAL_DMA_DISABLE(&hdma_usart1_rx); } hdma_usart1_rx.Instance->PAR = (uint32_t)&(USART1->DR); hdma_usart1_rx.Instance->M0AR = (uint32_t) dmaRxBuffer[0]; hdma_usart1_rx.Instance->M1AR = (uint32_t) dmaRxBuffer[1]; hdma_usart1_rx.Instance->NDTR = 36; SET_BIT(hdma_usart1_rx.Instance->CR, DMA_SxCR_DBM); __HAL_DMA_ENABLE(&hdma_usart1_rx); while (1) { if (((dmaData[5] >> 6) & mask) == 0x3) { HAL_GPIO_WritePin(LED1_GPIO_Port, LED1_Pin, GPIO_PIN_SET); HAL_GPIO_WritePin(LED2_GPIO_Port, LED2_Pin, GPIO_PIN_RESET); HAL_GPIO_WritePin(LED3_GPIO_Port, LED3_Pin, GPIO_PIN_SET); } else if (((dmaData[5] >> 6) & mask) == 0x2) { HAL_GPIO_WritePin(LED1_GPIO_Port, LED1_Pin, GPIO_PIN_RESET); HAL_GPIO_WritePin(LED2_GPIO_Port, LED2_Pin, GPIO_PIN_SET); HAL_GPIO_WritePin(LED3_GPIO_Port, LED3_Pin, GPIO_PIN_SET); } else { HAL_GPIO_WritePin(LED1_GPIO_Port, LED1_Pin, GPIO_PIN_SET); HAL_GPIO_WritePin(LED2_GPIO_Port, LED2_Pin, GPIO_PIN_SET); HAL_GPIO_WritePin(LED3_GPIO_Port, LED3_Pin, GPIO_PIN_RESET); } if (((dmaData[5] >> 4) & mask) == 0x3) { HAL_GPIO_WritePin(LED4_GPIO_Port, LED4_Pin, GPIO_PIN_RESET); HAL_GPIO_WritePin(LED5_GPIO_Port, LED5_Pin, GPIO_PIN_SET); HAL_GPIO_WritePin(LED6_GPIO_Port, LED6_Pin, GPIO_PIN_SET); } else if (((dmaData[5] >> 4) & mask) == 0x2) { HAL_GPIO_WritePin(LED4_GPIO_Port, LED4_Pin, GPIO_PIN_SET); HAL_GPIO_WritePin(LED5_GPIO_Port, LED5_Pin, GPIO_PIN_RESET); HAL_GPIO_WritePin(LED6_GPIO_Port, LED6_Pin, GPIO_PIN_SET); } else { HAL_GPIO_WritePin(LED4_GPIO_Port, LED4_Pin, GPIO_PIN_SET); HAL_GPIO_WritePin(LED5_GPIO_Port, LED5_Pin, GPIO_PIN_SET); HAL_GPIO_WritePin(LED6_GPIO_Port, LED6_Pin, GPIO_PIN_RESET); } HAL_Delay(10); } } | This function initializes hardware components such as clocks, GPIO pins, DMA, and UART1 on an STM32 microcontroller, configures a DMA for receiving data from UART1, and performs periodic LED control based on received data.
stm32_file_317.c | void SystemClock_Config(void) { RCC_OscInitTypeDef RCC_OscInitStruct = {0}; RCC_ClkInitTypeDef RCC_ClkInitStruct = {0}; __HAL_RCC_PWR_CLK_ENABLE(); __HAL_PWR_VOLTAGESCALING_CONFIG(PWR_REGULATOR_VOLTAGE_SCALE1); RCC_OscInitStruct.OscillatorType = RCC_OSCILLATORTYPE_HSE; RCC_OscInitStruct.HSEState = RCC_HSE_ON; RCC_OscInitStruct.PLL.PLLState = RCC_PLL_ON; RCC_OscInitStruct.PLL.PLLSource = RCC_PLLSOURCE_HSE; RCC_OscInitStruct.PLL.PLLM = 6; RCC_OscInitStruct.PLL.PLLN = 168; RCC_OscInitStruct.PLL.PLLP = RCC_PLLP_DIV2; RCC_OscInitStruct.PLL.PLLQ = 4; if (HAL_RCC_OscConfig(&RCC_OscInitStruct) != HAL_OK) { Error_Handler(); } RCC_ClkInitStruct.ClockType = RCC_CLOCKTYPE_HCLK¦RCC_CLOCKTYPE_SYSCLK ¦RCC_CLOCKTYPE_PCLK1¦RCC_CLOCKTYPE_PCLK2; RCC_ClkInitStruct.SYSCLKSource = RCC_SYSCLKSOURCE_PLLCLK; RCC_ClkInitStruct.AHBCLKDivider = RCC_SYSCLK_DIV1; RCC_ClkInitStruct.APB1CLKDivider = RCC_HCLK_DIV4; RCC_ClkInitStruct.APB2CLKDivider = RCC_HCLK_DIV2; if (HAL_RCC_ClockConfig(&RCC_ClkInitStruct, FLASH_LATENCY_5) != HAL_OK) { Error_Handler(); } } | This function configures the System clock by enabling power regulation, setting the oscillator to HSE, turning on the PLL, and defining its parameters, then initializes the system clock, AHB, APB1, and APB2 clocks using the specified division ratios.
stm32_file_317.c | void Error_Handler(void) { } | The `Error_Handler` function appears to be a user-defined error management routine, as it has no explicit hardware initialization, input/output, interrupt handling, or specific STM32 functions called within its body. Its purpose is to handle errors that may occur during the execution of the program.
stm32_file_317.c | void assert_failed(uint8_t *file, uint32_t line) { } | This function, `assert_failed`, is an error-handling routine that gets invoked when an assertion in the code fails. It does not explicitly interact with hardware initialization, input/output, interrupt handling, or specific HAL or STM32 functions.
stm32_file_318.c | static int32_t platform_write(void *handle, uint8_t Reg, uint8_t *Bufp, uint16_t len) { if (handle == &hi2c1) { HAL_I2C_Mem_Write(handle, slave_address, Reg, I2C_MEMADD_SIZE_8BIT, Bufp, len, 1000); } else if (handle == &hspi2) { HAL_GPIO_WritePin(CS_SPI2_GPIO_Port, CS_SPI2_Pin, GPIO_PIN_RESET); HAL_SPI_Transmit(handle, &Reg, 1, 1000); HAL_SPI_Transmit(handle, Bufp, len, 1000); HAL_GPIO_WritePin(CS_SPI2_GPIO_Port, CS_SPI2_Pin, GPIO_PIN_SET); } else if (handle == &hspi1) { HAL_GPIO_WritePin(CS_SPI1_GPIO_Port, CS_SPI1_Pin, GPIO_PIN_RESET); HAL_SPI_Transmit(handle, &Reg, 1, 1000); HAL_SPI_Transmit(handle, Bufp, len, 1000); HAL_GPIO_WritePin(CS_SPI1_GPIO_Port, CS_SPI1_Pin, GPIO_PIN_SET); } return 0; } | This function `platform_write` is responsible for transmitting data to hardware peripherals using either I2C (Hi2C1) or SPI (SPI1 or SPI2). It calls specific STM32 HAL functions such as `HAL_I2C_Mem_Write`, `HAL_GPIO_WritePin`, and `HAL_SPI_Transmit` for the respective peripheral, with a timeout of 1000 milliseconds.
stm32_file_318.c | static int32_t platform_read(void *handle, uint8_t Reg, uint8_t *Bufp, uint16_t len) { if (handle == &hi2c1) { HAL_I2C_Mem_Read(handle, slave_address, Reg, I2C_MEMADD_SIZE_8BIT, Bufp, len, 1000); } else if (handle == &hspi2) { Reg ¦= 0x80; HAL_GPIO_WritePin(CS_DEV_GPIO_Port, CS_DEV_Pin, GPIO_PIN_RESET); HAL_SPI_Transmit(handle, &Reg, 1, 1000); HAL_SPI_Receive(handle, Bufp, len, 1000); HAL_GPIO_WritePin(CS_DEV_GPIO_Port, CS_DEV_Pin, GPIO_PIN_SET); } else { Reg ¦= 0x80; HAL_GPIO_WritePin(CS_RF_GPIO_Port, CS_RF_Pin, GPIO_PIN_RESET); HAL_SPI_Transmit(handle, &Reg, 1, 1000); HAL_SPI_Receive(handle, Bufp, len, 1000); HAL_GPIO_WritePin(CS_RF_GPIO_Port, CS_RF_Pin, GPIO_PIN_SET); } return 0; } | This function `platform_read` is responsible for reading data from either an I2C device (hi2c1) or SPI devices (hspi2 or another unspecified SPI device) or a RF module using SPI, depending on the provided handle. It utilizes STM32 HAL functions such as `HAL_I2C_Mem_Read`, `HAL_GPIO_WritePin`, and `HAL_SPI_Transmit`/`HAL_SPI_Receive` to perform the read operation.
stm32_file_318.c | static void tx_com(uint8_t *tx_buffer, uint16_t len) { HAL_UART_Transmit(&huart2, tx_buffer, len, 1000); CDC_Transmit_FS(tx_buffer, len); } | The function `tx_com` is responsible for transmitting data through UART2 hardware by calling the `HAL_UART_Transmit` function to initiate transmission and the `CDC_Transmit_FS` function, which may be related to a specific CDC (Communication Device Class) function in STM32 software framework. No explicit hardware initialization, interrupt handling, or error management functions are called within this code snippet as per the provided information.
stm32_file_318.c | static void platform_delay(uint32_t timeout) { volatile uint32_t i; for(i = 0; i < timeout; i++); } | This function, `platform_delay`, delays the execution of the program for a specified duration (`timeout` in microseconds), potentially facilitating hardware initialization or synchronization by providing a wait mechanism, without explicitly calling any specific HAL or STM32 functions.
stm32_file_318.c | static void platform_init(void) { uint8_t i; GPIO_InitTypeDef GPIO_InitStruct; GPIO_InitStruct.Pin = GPIO_PIN_8; GPIO_InitStruct.Mode = GPIO_MODE_OUTPUT_PP; GPIO_InitStruct.Pull = GPIO_NOPULL; GPIO_InitStruct.Speed = GPIO_SPEED_FREQ_LOW; HAL_GPIO_Init(GPIOB, &GPIO_InitStruct); for (i = 0; i < 9; i++) { HAL_GPIO_WritePin(GPIOB, GPIO_PIN_8, GPIO_PIN_SET); platform_delay(100); HAL_GPIO_WritePin(GPIOB, GPIO_PIN_8, GPIO_PIN_RESET); platform_delay(100); } HAL_GPIO_WritePin(GPIOB, GPIO_PIN_8, GPIO_PIN_SET); MX_I2C1_Init(); } | The `platform_init()` function initializes a GPIO pin as an output and performs a blinking sequence before initializing an I2C peripheral using the STM32's HAL library functions: `HAL_GPIO_Init()`, `HAL_GPIO_WritePin()`, and `MX_I2C1_Init()`.
stm32_file_318.c | void example_main_double_tap_lsm6dsox(void) { lsm6dsox_ctx_t dev_ctx; uint8_t whoamI, rst; lsm6dsox_pin_int1_route_t int1_route; lsm6dsox_pin_int2_route_t int2_route; dev_ctx.write_reg = platform_write; dev_ctx.read_reg = platform_read; dev_ctx.handle = &hi2c1; platform_init(); lsm6dsox_device_id_get(&dev_ctx, &whoamI); if (whoamI != LSM6DSOX_ID) while(1); lsm6dsox_reset_set(&dev_ctx, PROPERTY_ENABLE); do { lsm6dsox_reset_get(&dev_ctx, &rst); } while (rst); lsm6dsox_i3c_disable_set(&dev_ctx, LSM6DSOX_I3C_DISABLE); lsm6dsox_xl_data_rate_set(&dev_ctx, LSM6DSOX_XL_ODR_417Hz); lsm6dsox_xl_full_scale_set(&dev_ctx, LSM6DSOX_2g); lsm6dsox_tap_detection_on_z_set(&dev_ctx, PROPERTY_ENABLE); lsm6dsox_tap_detection_on_y_set(&dev_ctx, PROPERTY_ENABLE); lsm6dsox_tap_detection_on_x_set(&dev_ctx, PROPERTY_ENABLE); lsm6dsox_tap_threshold_x_set(&dev_ctx, 0x08); lsm6dsox_tap_threshold_y_set(&dev_ctx, 0x08); lsm6dsox_tap_threshold_z_set(&dev_ctx, 0x08); lsm6dsox_tap_dur_set(&dev_ctx, 0x07); lsm6dsox_tap_quiet_set(&dev_ctx, 0x03); lsm6dsox_tap_shock_set(&dev_ctx, 0x03); lsm6dsox_tap_mode_set(&dev_ctx, LSM6DSOX_BOTH_SINGLE_DOUBLE); lsm6dsox_pin_int1_route_get(&dev_ctx, &int1_route); int1_route.md1_cfg.int1_double_tap = PROPERTY_ENABLE; int1_route.md1_cfg.int1_single_tap = PROPERTY_ENABLE; lsm6dsox_pin_int1_route_set(&dev_ctx, &int1_route); lsm6dsox_pin_int2_route_get(&dev_ctx, &int2_route); int2_route.md2_cfg.int2_double_tap = PROPERTY_ENABLE; int2_route.md2_cfg.int2_single_tap = PROPERTY_ENABLE; lsm6dsox_pin_int2_route_set(&dev_ctx, &int2_route); while(1) { lsm6dsox_all_sources_t all_source; lsm6dsox_all_sources_get(&dev_ctx, &all_source); if (all_source.tap_src.double_tap) { sprintf((char*)tx_buffer, "D-Tap: "); if (all_source.tap_src.x_tap) strcat((char*)tx_buffer, "x-axis"); else if (all_source.tap_src.y_tap) strcat((char*)tx_buffer, "y-axis"); else strcat((char*)tx_buffer, "z-axis"); if (all_source.tap_src.tap_sign) strcat((char*)tx_buffer, " negative"); else strcat((char*)tx_buffer, " positive"); strcat((char*)tx_buffer, " sign\\r\\n"); tx_com(tx_buffer, strlen((char const*)tx_buffer)); } if (all_source.tap_src.single_tap) { sprintf((char*)tx_buffer, "S-Tap: "); if (all_source.tap_src.x_tap) strcat((char*)tx_buffer, "x-axis"); else if (all_source.tap_src.y_tap) strcat((char*)tx_buffer, "y-axis"); else strcat((char*)tx_buffer, "z-axis"); if (all_source.tap_src.tap_sign) strcat((char*)tx_buffer, " negative"); else strcat((char*)tx_buffer, " positive"); strcat((char*)tx_buffer, " sign\\r\\n"); tx_com(tx_buffer, strlen((char const*)tx_buffer)); } } } | This function initializes an LSM6DSOX accelerometer device using STM32 I2C1 interface, configures it for double-tap detection on all axes, and sets up interrupts to handle single and double taps on the x, y, and z axes. Specifically, it calls `lsm6dsox_device_id_get`, `lsm6dsox_reset_set` and `lsm6dsox_reset_get`, `lsm6dsox_i3c_disable_set`, `lsm6dsox_xl_data_rate_set`, `lsm6dsox_xl_full_scale_set`, `lsm6dsox_tap_detection_on_*` functions, and `lsm6dsox_pin_int1_route_get`, `lsm6dsox_pin_int1_route_set`, and `lsm6dsox_pin_int2_route_get/set`.
stm32_file_319.c | int main(void) { HAL_Init(); system_t sys ; SystemClock_Config(); MX_GPIO_Init(); MX_DMA_Init(); MX_I2C1_Init(); MX_USART1_UART_Init(); MX_TIM2_Init(); SCHEDULER_init(&sys); EVENT_init(&sys, &htim2); LED_SEQUENCE_init(&sys.led, LED_1_GPIO_Port, LED_1_Pin, SEQUENCE_LED_1, 200, 12, 1); MPU_init(&sys.sensors.mpu, &hi2c1); GYRO_init(&sys.sensors.gyro, &sys.sensors.mpu); if(sys.sensors.gyro.state != SENSOR_IDDLE) LED_SEQUENCE_set_sequence(&sys.led, SEQUENCE_LED_2); while (1) { SCHEDULER_run(); } } | This `main()` function initializes hardware components of an STM32 microcontroller system, including clocks, GPIO pins, DMA channels, I2C bus, USART communication, Timer 2, scheduler, events, LED sequences, and MPU (Motion Processor Unit) sensors. Specifically called functions include HAL_Init(), SystemClock_Config(), MX_GPIO_Init(), MX_DMA_Init(), MX_I2C1_Init(), MX_USART1_UART_Init(), MX_TIM2_Init(), SCHEDULER_init(), EVENT_init(), LED_SEQUENCE_init(), MPU_init(), and GYRO_init().
stm32_file_319.c | void SystemClock_Config(void) { RCC_OscInitTypeDef RCC_OscInitStruct = {0}; RCC_ClkInitTypeDef RCC_ClkInitStruct = {0}; __HAL_RCC_PWR_CLK_ENABLE(); __HAL_PWR_VOLTAGESCALING_CONFIG(PWR_REGULATOR_VOLTAGE_SCALE1); RCC_OscInitStruct.OscillatorType = RCC_OSCILLATORTYPE_HSI; RCC_OscInitStruct.HSIState = RCC_HSI_ON; RCC_OscInitStruct.HSICalibrationValue = RCC_HSICALIBRATION_DEFAULT; RCC_OscInitStruct.PLL.PLLState = RCC_PLL_ON; RCC_OscInitStruct.PLL.PLLSource = RCC_PLLSOURCE_HSI; RCC_OscInitStruct.PLL.PLLM = 8; RCC_OscInitStruct.PLL.PLLN = 168; RCC_OscInitStruct.PLL.PLLP = RCC_PLLP_DIV2; RCC_OscInitStruct.PLL.PLLQ = 4; if (HAL_RCC_OscConfig(&RCC_OscInitStruct) != HAL_OK) { Error_Handler(); } RCC_ClkInitStruct.ClockType = RCC_CLOCKTYPE_HCLK¦RCC_CLOCKTYPE_SYSCLK ¦RCC_CLOCKTYPE_PCLK1¦RCC_CLOCKTYPE_PCLK2; RCC_ClkInitStruct.SYSCLKSource = RCC_SYSCLKSOURCE_PLLCLK; RCC_ClkInitStruct.AHBCLKDivider = RCC_SYSCLK_DIV1; RCC_ClkInitStruct.APB1CLKDivider = RCC_HCLK_DIV4; RCC_ClkInitStruct.APB2CLKDivider = RCC_HCLK_DIV2; if (HAL_RCC_ClockConfig(&RCC_ClkInitStruct, FLASH_LATENCY_5) != HAL_OK) { Error_Handler(); } } | This function configures the system clock by enabling power supply regulation, setting the oscillator to HSI mode, and initializing the PLL for a frequency multiplication of the HSI clock. It also sets up the clock configuration for the HCLK, SYSCLK, PCLK1, and PCLK2 based on the PLLCLK source, with specific division ratios for each clock type.
stm32_file_319.c | void Error_Handler(void) { } | The `Error_Handler` function is designed for managing errors within the hardware context, as it currently has no explicit functionality. It does not call any specific STM32 or HAL functions in this code snippet, but its purpose could be expanded to handle errors related to hardware initialization, input/output, interrupt handling, or other hardware-related issues by invoking appropriate functions from the STM32 HAL library when necessary.
stm32_file_319.c | void assert_failed(uint8_t *file, uint32_t line) { } | This function, `assert_failed`, is an error handling mechanism that gets triggered when an assertion in the code fails. It does not interact with hardware initialization, input/output, interrupt handling, or specific STM32 functions such as HAL_UART_Init or HAL_GPIO_WritePin, as it does not perform any of these actions explicitly.
stm32_file_32.c | int main(void) { HAL_Init(); SystemClock_Config(); MX_GPIO_Init(); MX_USB_DEVICE_Init(); MX_TIM3_Init(); MX_TIM9_Init(); HAL_TIM_PWM_Start(&htim9, TIM_CHANNEL_2); HAL_TIM_PWM_Start(&htim3, TIM_CHANNEL_2); while (1) { TIM3->CCR2 = DR; TIM9->CCR2 = DL; switch(status){ case RWHEEL_SPEEDUP: if (DR <= 62000) DR = DR + 3000; status = -1; break; case RWHEEL_SLOWDOWN: if (DR >= 3000) DR = DR - 3000; status = -1; break; case RWHEEL_STOP: DR = 0; status = -1; break; case RWHEEL_FORWARD: HAL_GPIO_WritePin(GPIOA, GPIO_PIN_5, GPIO_PIN_SET); HAL_GPIO_WritePin(GPIOA, GPIO_PIN_6, GPIO_PIN_RESET); status = -1; break; case RWHEEL_BACKWARD: HAL_GPIO_WritePin(GPIOA, GPIO_PIN_5, GPIO_PIN_RESET); HAL_GPIO_WritePin(GPIOA, GPIO_PIN_6, GPIO_PIN_SET); status = -1; break; case LWHEEL_SPEEDUP: if (DL <= 62000) DL = DL + 3000; status = -1; break; case LWHEEL_SLOWDOWN: if (DL >= 3000) DL = DL - 3000; status = -1; break; case LWHEEL_STOP: DL = 0; status = -1; break; case LWHEEL_FORWARD: HAL_GPIO_WritePin(GPIOB, GPIO_PIN_6, GPIO_PIN_SET); HAL_GPIO_WritePin(GPIOB, GPIO_PIN_7, GPIO_PIN_RESET); status = -1; break; case LWHEEL_BACKWARD: HAL_GPIO_WritePin(GPIOB, GPIO_PIN_6, GPIO_PIN_RESET); HAL_GPIO_WritePin(GPIOB, GPIO_PIN_7, GPIO_PIN_SET); status = -1; break; default: break; } } } | This function initializes hardware components such as clocks, GPIO pins, timers, and USB device on an STM32 microcontroller, starts PWM for TIM3 and TIM9 channels 2, and controls the state of the right and left wheels based on a defined status variable using specific HAL functions like `HAL_Init()`, `SystemClock_Config()`, `MX_GPIO_Init()`, `MX_USB_DEVICE_Init()`, `MX_TIM3_Init()`, `MX_TIM9_Init()`, `HAL_TIM_PWM_Start()`, and `HAL_GPIO_WritePin()`.
stm32_file_32.c | void SystemClock_Config(void) { RCC_OscInitTypeDef RCC_OscInitStruct = {0}; RCC_ClkInitTypeDef RCC_ClkInitStruct = {0}; __HAL_RCC_PWR_CLK_ENABLE(); __HAL_PWR_VOLTAGESCALING_CONFIG(PWR_REGULATOR_VOLTAGE_SCALE1); RCC_OscInitStruct.OscillatorType = RCC_OSCILLATORTYPE_HSE; RCC_OscInitStruct.HSEState = RCC_HSE_ON; RCC_OscInitStruct.PLL.PLLState = RCC_PLL_ON; RCC_OscInitStruct.PLL.PLLSource = RCC_PLLSOURCE_HSE; RCC_OscInitStruct.PLL.PLLM = 25; RCC_OscInitStruct.PLL.PLLN = 144; RCC_OscInitStruct.PLL.PLLP = RCC_PLLP_DIV2; RCC_OscInitStruct.PLL.PLLQ = 3; if (HAL_RCC_OscConfig(&RCC_OscInitStruct) != HAL_OK) { Error_Handler(); } RCC_ClkInitStruct.ClockType = RCC_CLOCKTYPE_HCLK¦RCC_CLOCKTYPE_SYSCLK ¦RCC_CLOCKTYPE_PCLK1¦RCC_CLOCKTYPE_PCLK2; RCC_ClkInitStruct.SYSCLKSource = RCC_SYSCLKSOURCE_PLLCLK; RCC_ClkInitStruct.AHBCLKDivider = RCC_SYSCLK_DIV1; RCC_ClkInitStruct.APB1CLKDivider = RCC_HCLK_DIV2; RCC_ClkInitStruct.APB2CLKDivider = RCC_HCLK_DIV1; if (HAL_RCC_ClockConfig(&RCC_ClkInitStruct, FLASH_LATENCY_2) != HAL_OK) { Error_Handler(); } } | This function configures the system clock by enabling the Power Control Clock, setting the voltage scaling, turning on the High Speed External Oscillator (HSE), and initializing a PLL to generate the System Clock from the HSE. It also sets up the HCLK, SYSCLK, PCLK1, and PCLK2 clocks using specified dividers.
stm32_file_32.c | static void MX_TIM3_Init(void) { TIM_ClockConfigTypeDef sClockSourceConfig = {0}; TIM_MasterConfigTypeDef sMasterConfig = {0}; TIM_OC_InitTypeDef sConfigOC = {0}; htim3.Instance = TIM3; htim3.Init.Prescaler = 0; htim3.Init.CounterMode = TIM_COUNTERMODE_UP; htim3.Init.Period = 65535; htim3.Init.ClockDivision = TIM_CLOCKDIVISION_DIV1; htim3.Init.AutoReloadPreload = TIM_AUTORELOAD_PRELOAD_DISABLE; if (HAL_TIM_Base_Init(&htim3) != HAL_OK) { Error_Handler(); } sClockSourceConfig.ClockSource = TIM_CLOCKSOURCE_INTERNAL; if (HAL_TIM_ConfigClockSource(&htim3, &sClockSourceConfig) != HAL_OK) { Error_Handler(); } if (HAL_TIM_PWM_Init(&htim3) != HAL_OK) { Error_Handler(); } sMasterConfig.MasterOutputTrigger = TIM_TRGO_RESET; sMasterConfig.MasterSlaveMode = TIM_MASTERSLAVEMODE_DISABLE; if (HAL_TIMEx_MasterConfigSynchronization(&htim3, &sMasterConfig) != HAL_OK) { Error_Handler(); } sConfigOC.OCMode = TIM_OCMODE_PWM1; sConfigOC.Pulse = 0; sConfigOC.OCPolarity = TIM_OCPOLARITY_HIGH; sConfigOC.OCFastMode = TIM_OCFAST_DISABLE; if (HAL_TIM_PWM_ConfigChannel(&htim3, &sConfigOC, TIM_CHANNEL_2) != HAL_OK) { Error_Handler(); } HAL_TIM_MspPostInit(&htim3); } | The function `MX_TIM3_Init` initializes a TIM3 timer on an STM32 device using the HAL library, setting it up for PWM operation with auto-reload and internal clock source, and configures channel 2 for PWM output.
stm32_file_32.c | static void MX_TIM9_Init(void) { TIM_ClockConfigTypeDef sClockSourceConfig = {0}; TIM_OC_InitTypeDef sConfigOC = {0}; htim9.Instance = TIM9; htim9.Init.Prescaler = 0; htim9.Init.CounterMode = TIM_COUNTERMODE_UP; htim9.Init.Period = 65535; htim9.Init.ClockDivision = TIM_CLOCKDIVISION_DIV1; htim9.Init.AutoReloadPreload = TIM_AUTORELOAD_PRELOAD_DISABLE; if (HAL_TIM_Base_Init(&htim9) != HAL_OK) { Error_Handler(); } sClockSourceConfig.ClockSource = TIM_CLOCKSOURCE_INTERNAL; if (HAL_TIM_ConfigClockSource(&htim9, &sClockSourceConfig) != HAL_OK) { Error_Handler(); } if (HAL_TIM_PWM_Init(&htim9) != HAL_OK) { Error_Handler(); } sConfigOC.OCMode = TIM_OCMODE_PWM1; sConfigOC.Pulse = 0; sConfigOC.OCPolarity = TIM_OCPOLARITY_HIGH; sConfigOC.OCFastMode = TIM_OCFAST_DISABLE; if (HAL_TIM_PWM_ConfigChannel(&htim9, &sConfigOC, TIM_CHANNEL_2) != HAL_OK) { Error_Handler(); } HAL_TIM_MspPostInit(&htim9); } | This function initializes TIM9 hardware as a PWM generator with an internal clock source, sets the counter mode to UP, the period to 65535, and disables auto-reload preload. It also configures TIM9 Channel 2 for PWM1 mode with a high output polarity.
stm32_file_32.c | static void MX_GPIO_Init(void) { GPIO_InitTypeDef GPIO_InitStruct = {0}; __HAL_RCC_GPIOH_CLK_ENABLE(); __HAL_RCC_GPIOA_CLK_ENABLE(); __HAL_RCC_GPIOB_CLK_ENABLE(); HAL_GPIO_WritePin(GPIOA, GPIO_PIN_5¦GPIO_PIN_6, GPIO_PIN_RESET); HAL_GPIO_WritePin(GPIOB, GPIO_PIN_6¦GPIO_PIN_7, GPIO_PIN_RESET); GPIO_InitStruct.Pin = GPIO_PIN_5¦GPIO_PIN_6; GPIO_InitStruct.Mode = GPIO_MODE_OUTPUT_PP; GPIO_InitStruct.Pull = GPIO_NOPULL; GPIO_InitStruct.Speed = GPIO_SPEED_FREQ_LOW; HAL_GPIO_Init(GPIOA, &GPIO_InitStruct); GPIO_InitStruct.Pin = GPIO_PIN_6¦GPIO_PIN_7; GPIO_InitStruct.Mode = GPIO_MODE_OUTPUT_PP; GPIO_InitStruct.Pull = GPIO_NOPULL; GPIO_InitStruct.Speed = GPIO_SPEED_FREQ_LOW; HAL_GPIO_Init(GPIOB, &GPIO_InitStruct); } | This function initializes selected GPIO pins on GPIOA, GPIOH, and GPIOB for output mode using the HAL library's GPIO initialization functions (HAL_GPIO_Init), and sets their initial values to LOW (using HAL_GPIO_WritePin).
stm32_file_32.c | void Error_Handler(void) { __disable_irq(); while (1) { } } | The `Error_Handler` function is used for error management, specifically to halt the execution of the program when an error occurs by entering an infinite loop, disabling interrupts. It does not call any specific STM32 or HAL functions in this code snippet.
stm32_file_32.c | void assert_failed(uint8_t *file, uint32_t line) { } | This function, `assert_failed`, is an error handling mechanism that gets triggered when an assertion in the code fails. It does not interact with hardware initialization, I/O, interrupt handling, or specific STM32 functions like HAL_UART_Init or HAL_GPIO_WritePin; it simply marks the location of an assertion failure for debugging purposes.
stm32_file_320.c | int main(void) { HAL_Init(); SystemClock_Config(); BSP_LED_Init(LED4); BSP_PB_Init(BUTTON_KEY, BUTTON_MODE_EXTI); DacHandle.Instance = DAC; TIM6_Config(); while (1) { if (ubKeyPressed != RESET) { HAL_DAC_DeInit(&DacHandle); if (ubSelectedWavesForm == 1) { DAC_Ch1_TriangleConfig(); } else { DAC_Ch1_EscalatorConfig(); } ubKeyPressed = RESET; } } } | This C function initializes hardware components, configures a digital-to-analog converter (DAC), timer (TIM6), LED, and button input, and handles interrupts from the button. Specific STM32 functions called include HAL_Init(), SystemClock_Config(), BSP_LED_Init(), BSP_PB_Init(), DacHandle.Instance = DAC, TIM6_Config(), and HAL_DAC_DeInit().
stm32_file_320.c | static void SystemClock_Config(void) { RCC_ClkInitTypeDef RCC_ClkInitStruct; RCC_OscInitTypeDef RCC_OscInitStruct; __HAL_RCC_PWR_CLK_ENABLE(); __HAL_PWR_VOLTAGESCALING_CONFIG(PWR_REGULATOR_VOLTAGE_SCALE1); RCC_OscInitStruct.OscillatorType = RCC_OSCILLATORTYPE_HSE; RCC_OscInitStruct.HSEState = RCC_HSE_ON; RCC_OscInitStruct.PLL.PLLState = RCC_PLL_ON; RCC_OscInitStruct.PLL.PLLSource = RCC_PLLSOURCE_HSE; RCC_OscInitStruct.PLL.PLLM = 8; RCC_OscInitStruct.PLL.PLLN = 360; RCC_OscInitStruct.PLL.PLLP = RCC_PLLP_DIV2; RCC_OscInitStruct.PLL.PLLQ = 7; HAL_RCC_OscConfig(&RCC_OscInitStruct); HAL_PWREx_EnableOverDrive(); RCC_ClkInitStruct.ClockType = (RCC_CLOCKTYPE_SYSCLK ¦ RCC_CLOCKTYPE_HCLK ¦ RCC_CLOCKTYPE_PCLK1 ¦ RCC_CLOCKTYPE_PCLK2); RCC_ClkInitStruct.SYSCLKSource = RCC_SYSCLKSOURCE_PLLCLK; RCC_ClkInitStruct.AHBCLKDivider = RCC_SYSCLK_DIV1; RCC_ClkInitStruct.APB1CLKDivider = RCC_HCLK_DIV4; RCC_ClkInitStruct.APB2CLKDivider = RCC_HCLK_DIV2; HAL_RCC_ClockConfig(&RCC_ClkInitStruct, FLASH_LATENCY_5); } | This function configures the system clock for an STM32 microcontroller by enabling the High-Speed External Oscillator (HSE), setting up the PLL multiplication factor, and configuring the System, AHB, APB1, and APB2 clocks using HAL_RCC functions.
stm32_file_320.c | static void Error_Handler(void) { BSP_LED_On(LED4); while(1) { } } | The `Error_Handler` function is responsible for handling errors by turning on LED4 (BSP_LED_On(LED4)) and entering an infinite loop, potentially indicating a failure in the hardware initialization, input/output, interrupt handling, or error management process. No specific STM32 functions are called within this code snippet.
stm32_file_320.c | static void DAC_Ch1_EscalatorConfig(void) { if(HAL_DAC_Init(&DacHandle) != HAL_OK) { Error_Handler(); } sConfig.DAC_Trigger = DAC_TRIGGER_T6_TRGO; sConfig.DAC_OutputBuffer = DAC_OUTPUTBUFFER_ENABLE; if(HAL_DAC_ConfigChannel(&DacHandle, &sConfig, DACx_CHANNEL1) != HAL_OK) { Error_Handler(); } if(HAL_DAC_Start_DMA(&DacHandle, DACx_CHANNEL1, (uint32_t*)aEscalator8bit, 6, DAC_ALIGN_8B_R) != HAL_OK) { Error_Handler(); } } | This function configures a Direct Current-to-Analog Converter (DAC) channel 1 for an escalator waveform generation using DMA, with the trigger set to Timer 6's TRGO event and output buffer enabled. It initializes the DAC and starts a DMA transfer from a provided 8-bit array to the DAC channel.
stm32_file_320.c | static void DAC_Ch1_TriangleConfig(void) { if(HAL_DAC_Init(&DacHandle) != HAL_OK) { Error_Handler(); } sConfig.DAC_Trigger = DAC_TRIGGER_T6_TRGO; sConfig.DAC_OutputBuffer = DAC_OUTPUTBUFFER_ENABLE; if(HAL_DAC_ConfigChannel(&DacHandle, &sConfig, DACx_CHANNEL1) != HAL_OK) { Error_Handler(); } if(HAL_DACEx_TriangleWaveGenerate(&DacHandle, DACx_CHANNEL1, DAC_TRIANGLEAMPLITUDE_1023) != HAL_OK) { Error_Handler(); } if(HAL_DAC_Start(&DacHandle, DACx_CHANNEL1) != HAL_OK) { Error_Handler(); } if(HAL_DAC_SetValue(&DacHandle, DACx_CHANNEL1, DAC_ALIGN_12B_R, 0x100) != HAL_OK) { Error_Handler(); } } | This function initializes a DAC channel on an STM32 device, configuring it for triangle wave generation, starting the waveform, and setting its initial value to 0x100.
stm32_file_320.c | void HAL_GPIO_EXTI_Callback(uint16_t GPIO_Pin) { ubKeyPressed = 1; ubSelectedWavesForm = !ubSelectedWavesForm; } | This function handles an external interrupt event on a specified GPIO pin. Upon triggering, it sets the `ubKeyPressed` flag to 1 and toggles the state of `ubSelectedWavesForm`.
stm32_file_320.c | void TIM6_Config(void) { static TIM_HandleTypeDef htim; TIM_MasterConfigTypeDef sMasterConfig; htim.Instance = TIM6; htim.Init.Period = 0x7FF; htim.Init.Prescaler = 0; htim.Init.ClockDivision = 0; htim.Init.CounterMode = TIM_COUNTERMODE_UP; HAL_TIM_Base_Init(&htim); sMasterConfig.MasterOutputTrigger = TIM_TRGO_UPDATE; sMasterConfig.MasterSlaveMode = TIM_MASTERSLAVEMODE_DISABLE; HAL_TIMEx_MasterConfigSynchronization(&htim, &sMasterConfig); HAL_TIM_Base_Start(&htim); } | This function initializes TIM6 hardware by configuring its base settings, enabling master configuration synchronization, and starting the timer. Specific STM32 functions called are `HAL_TIM_Base_Init`, `HAL_TIMEx_MasterConfigSynchronization`, and `HAL_TIM_Base_Start`.
stm32_file_320.c | void assert_failed(uint8_t* file, uint32_t line) { while (1) { } } | This function, `assert_failed`, is an error-handling routine that enters an infinite loop upon encountering a failed assertion during hardware initialization, input/output, interrupt handling, or error management. It does not call any specific STM32 functions as it does not perform any initialization or control of hardware peripherals.
stm32_file_321.c | int __io_putchar(int ch) { HAL_UART_Transmit(&huart3, (uint8_t *)&ch, 1, 5); return ch; } | The `__io_putchar` function is responsible for transmitting a single character over UART3 hardware using the STM32's HAL_UART_Transmit function. It does not handle initialization, interrupts, or error management as explicitly indicated by the code.
stm32_file_321.c | int main(void) { HAL_Init(); SystemClock_Config(); MX_GPIO_Init(); MX_USART3_UART_Init(); MX_USB_OTG_FS_PCD_Init(); osThreadDef(defaultTask, StartDefaultTask, osPriorityIdle, 0, 128); defaultTaskHandle = osThreadCreate(osThread(defaultTask), NULL); osThreadDef(tcpSocketServer, StartTcpSocketServerTask, osPriorityAboveNormal, 0, 256); tcpSocketServerHandle = osThreadCreate(osThread(tcpSocketServer), NULL); osKernelStart(); while (1) { } } | This function initializes hardware components such as the clock system, GPIO pins, UART3 communication, and USB-OTG on an STM32 microcontroller, creates two OS tasks (defaultTask and tcpSocketServer), starts the FreeRTOS kernel, and enters an infinite loop.
stm32_file_321.c | void SystemClock_Config(void) { RCC_OscInitTypeDef RCC_OscInitStruct; RCC_ClkInitTypeDef RCC_ClkInitStruct; __HAL_RCC_PWR_CLK_ENABLE(); __HAL_PWR_VOLTAGESCALING_CONFIG(PWR_REGULATOR_VOLTAGE_SCALE1); RCC_OscInitStruct.OscillatorType = RCC_OSCILLATORTYPE_HSE; RCC_OscInitStruct.HSEState = RCC_HSE_BYPASS; RCC_OscInitStruct.PLL.PLLState = RCC_PLL_ON; RCC_OscInitStruct.PLL.PLLSource = RCC_PLLSOURCE_HSE; RCC_OscInitStruct.PLL.PLLM = 4; RCC_OscInitStruct.PLL.PLLN = 168; RCC_OscInitStruct.PLL.PLLP = RCC_PLLP_DIV2; RCC_OscInitStruct.PLL.PLLQ = 7; if (HAL_RCC_OscConfig(&RCC_OscInitStruct) != HAL_OK) { _Error_Handler(__FILE__, __LINE__); } RCC_ClkInitStruct.ClockType = RCC_CLOCKTYPE_HCLK¦RCC_CLOCKTYPE_SYSCLK ¦RCC_CLOCKTYPE_PCLK1¦RCC_CLOCKTYPE_PCLK2; RCC_ClkInitStruct.SYSCLKSource = RCC_SYSCLKSOURCE_PLLCLK; RCC_ClkInitStruct.AHBCLKDivider = RCC_SYSCLK_DIV1; RCC_ClkInitStruct.APB1CLKDivider = RCC_HCLK_DIV4; RCC_ClkInitStruct.APB2CLKDivider = RCC_HCLK_DIV2; if (HAL_RCC_ClockConfig(&RCC_ClkInitStruct, FLASH_LATENCY_5) != HAL_OK) { _Error_Handler(__FILE__, __LINE__); } HAL_SYSTICK_Config(HAL_RCC_GetHCLKFreq()/1000); HAL_SYSTICK_CLKSourceConfig(SYSTICK_CLKSOURCE_HCLK); HAL_NVIC_SetPriority(SysTick_IRQn, 15, 0); } | This function configures the system clock by initializing the High-Speed External Oscillator (HSE), enabling the PLL, setting the PLL parameters, and configuring the clock for HCLK, SYSCLK, PCLK1, and PCLK2. It also sets the Systick timer and NVIC priority for the SysTick_IRQn interrupt.
stm32_file_321.c | static void MX_USART3_UART_Init(void) { huart3.Instance = USART3; huart3.Init.BaudRate = 115200; huart3.Init.WordLength = UART_WORDLENGTH_8B; huart3.Init.StopBits = UART_STOPBITS_1; huart3.Init.Parity = UART_PARITY_NONE; huart3.Init.Mode = UART_MODE_TX_RX; huart3.Init.HwFlowCtl = UART_HWCONTROL_NONE; huart3.Init.OverSampling = UART_OVERSAMPLING_16; if (HAL_UART_Init(&huart3) != HAL_OK) { _Error_Handler(__FILE__, __LINE__); } } | This function initializes the USART3 hardware instance for asynchronous communication with a baud rate of 115200, 8 data bits, no parity, one stop bit, and 16 oversampling, using the HAL_UART_Init function provided by STM32 HAL library.
stm32_file_321.c | static void MX_USB_OTG_FS_PCD_Init(void) { hpcd_USB_OTG_FS.Instance = USB_OTG_FS; hpcd_USB_OTG_FS.Init.dev_endpoints = 4; hpcd_USB_OTG_FS.Init.speed = PCD_SPEED_FULL; hpcd_USB_OTG_FS.Init.dma_enable = DISABLE; hpcd_USB_OTG_FS.Init.ep0_mps = DEP0CTL_MPS_64; hpcd_USB_OTG_FS.Init.phy_itface = PCD_PHY_EMBEDDED; hpcd_USB_OTG_FS.Init.Sof_enable = ENABLE; hpcd_USB_OTG_FS.Init.low_power_enable = DISABLE; hpcd_USB_OTG_FS.Init.lpm_enable = DISABLE; hpcd_USB_OTG_FS.Init.vbus_sensing_enable = ENABLE; hpcd_USB_OTG_FS.Init.use_dedicated_ep1 = DISABLE; if (HAL_PCD_Init(&hpcd_USB_OTG_FS) != HAL_OK) { _Error_Handler(__FILE__, __LINE__); } } | This function initializes the USB OTG Full Speed Peripheral Controller (HPCD), configuring it for 4 device endpoints, full speed operation, embedded phy interface, SOF enable, vbus sensing enable, and disables low power and LPM modes. It uses the HAL_PCD_Init function to perform the initialization.
stm32_file_321.c | static void MX_GPIO_Init(void) { GPIO_InitTypeDef GPIO_InitStruct; __HAL_RCC_GPIOC_CLK_ENABLE(); __HAL_RCC_GPIOH_CLK_ENABLE(); __HAL_RCC_GPIOA_CLK_ENABLE(); __HAL_RCC_GPIOB_CLK_ENABLE(); __HAL_RCC_GPIOD_CLK_ENABLE(); __HAL_RCC_GPIOG_CLK_ENABLE(); HAL_GPIO_WritePin(GPIOB, LD3_Pin¦LD2_Pin, GPIO_PIN_RESET); HAL_GPIO_WritePin(USB_PowerSwitchOn_GPIO_Port, USB_PowerSwitchOn_Pin, GPIO_PIN_RESET); GPIO_InitStruct.Pin = USER_Btn_Pin; GPIO_InitStruct.Mode = GPIO_MODE_IT_RISING; GPIO_InitStruct.Pull = GPIO_NOPULL; HAL_GPIO_Init(USER_Btn_GPIO_Port, &GPIO_InitStruct); GPIO_InitStruct.Pin = LD3_Pin¦LD2_Pin; GPIO_InitStruct.Mode = GPIO_MODE_OUTPUT_PP; GPIO_InitStruct.Pull = GPIO_NOPULL; GPIO_InitStruct.Speed = GPIO_SPEED_FREQ_LOW; HAL_GPIO_Init(GPIOB, &GPIO_InitStruct); GPIO_InitStruct.Pin = USB_PowerSwitchOn_Pin; GPIO_InitStruct.Mode = GPIO_MODE_OUTPUT_PP; GPIO_InitStruct.Pull = GPIO_NOPULL; GPIO_InitStruct.Speed = GPIO_SPEED_FREQ_LOW; HAL_GPIO_Init(USB_PowerSwitchOn_GPIO_Port, &GPIO_InitStruct); GPIO_InitStruct.Pin = USB_OverCurrent_Pin; GPIO_InitStruct.Mode = GPIO_MODE_INPUT; GPIO_InitStruct.Pull = GPIO_NOPULL; HAL_GPIO_Init(USB_OverCurrent_GPIO_Port, &GPIO_InitStruct); } | This function initializes various GPIO pins on different ports (PC, H, A, B, D, G) of an STM32 microcontroller by enabling their respective clocks, configuring some pins as inputs/outputs, setting up one pin for rising edge interrupt, and resetting the state of certain output pins. Specifically, it uses HAL functions like `__HAL_RCC_GPIOX_CLK_ENABLE()`, `HAL_GPIO_Init()`, and `HAL_GPIO_WritePin()`.
stm32_file_321.c | void StartDefaultTask(void const * argument) { for(;;){osDelay(1);} } | The provided function `StartDefaultTask` is an infinite loop that periodically delays execution for 1 millisecond (osDelay(1)). It does not perform hardware initialization, input/output, interrupt handling, or error management explicitly as no specific HAL or STM32 functions are called within it.
stm32_file_321.c | void HAL_TIM_PeriodElapsedCallback(TIM_HandleTypeDef *htim) { if (htim->Instance == TIM1) { HAL_IncTick(); } } | This function is an Interrupt Handler callback for TIM1 timer on an STM32 microcontroller. It increments the system tick count when the specified timer elapses, utilizing the HAL_IncTick() function from the Hardware Abstraction Layer (HAL).
stm32_file_321.c | void _Error_Handler(char *file, int line) { while(1) { } } | This function, `_Error_Handler`, is an error management routine that enters an infinite loop upon encountering an error, as indicated by its empty body. No specific STM32 or HAL functions are called within this code snippet.
stm32_file_321.c | void assert_failed(uint8_t* file, uint32_t line) { } | This function, `assert_failed`, is an error-reporting mechanism that gets triggered when an assertion in the code fails. It does not perform hardware initialization, input/output, interrupt handling, or other specific STM32 functions as no such functions are called within it.
stm32_file_322.c | int main(void) { CPU_CACHE_Enable(); HAL_Init(); SystemClock_Config(); BSP_LED_Init(LED_RED); BSP_LED_Toggle(LED_RED); HAL_Delay(1000); BSP_LED_Toggle(LED_RED); BSP_LED_Init(LED_GREEN); while(1) { BSP_LED_Toggle(LED_GREEN); HAL_Delay(200); var++; if(var > 20) { HAL_NVIC_SystemReset(); } } } | This C function initializes hardware components, toggles an LED, and enters an infinite loop where it continuously toggles another LED while incrementing a variable. If the variable exceeds 20, it triggers a system reset using HAL_NVIC_SystemReset().
stm32_file_322.c | void SystemClock_Config(void) { RCC_ClkInitTypeDef RCC_ClkInitStruct; RCC_OscInitTypeDef RCC_OscInitStruct; HAL_StatusTypeDef ret = HAL_OK; RCC_OscInitStruct.OscillatorType = RCC_OSCILLATORTYPE_HSE; RCC_OscInitStruct.HSEState = RCC_HSE_ON; RCC_OscInitStruct.PLL.PLLState = RCC_PLL_ON; RCC_OscInitStruct.PLL.PLLSource = RCC_PLLSOURCE_HSE; RCC_OscInitStruct.PLL.PLLM = 25; RCC_OscInitStruct.PLL.PLLN = 432; RCC_OscInitStruct.PLL.PLLP = RCC_PLLP_DIV2; RCC_OscInitStruct.PLL.PLLQ = 8; RCC_OscInitStruct.PLL.PLLM = 25; RCC_OscInitStruct.PLL.PLLN = 400; RCC_OscInitStruct.PLL.PLLP = RCC_PLLP_DIV2; RCC_OscInitStruct.PLL.PLLQ = 8; ret = HAL_RCC_OscConfig(&RCC_OscInitStruct); if(ret != HAL_OK) { while(1) { ; } } ret = HAL_PWREx_EnableOverDrive(); if(ret != HAL_OK) { while(1) { ; } } RCC_ClkInitStruct.ClockType = (RCC_CLOCKTYPE_SYSCLK ¦ RCC_CLOCKTYPE_HCLK ¦ RCC_CLOCKTYPE_PCLK1 ¦ RCC_CLOCKTYPE_PCLK2); RCC_ClkInitStruct.SYSCLKSource = RCC_SYSCLKSOURCE_PLLCLK; RCC_ClkInitStruct.AHBCLKDivider = RCC_SYSCLK_DIV1; RCC_ClkInitStruct.APB1CLKDivider = RCC_HCLK_DIV4; RCC_ClkInitStruct.APB2CLKDivider = RCC_HCLK_DIV2; ret = HAL_RCC_ClockConfig(&RCC_ClkInitStruct, FLASH_LATENCY_6); if(ret != HAL_OK) { while(1) { ; } } } | This function configures the System Clock by initializing the High-Speed External Oscillator (HSE), enabling PWREx OverDrive, and setting up the System, AHB, APB1, and APB2 clock configurations using RCC functions like HAL_RCC_OscConfig(), HAL_PWREx_EnableOverDrive(), and HAL_RCC_ClockConfig(). The function sets the system clock source to PLLCLK with a flash latency of 6.
stm32_file_322.c | static void CPU_CACHE_Enable(void) { SCB_EnableICache(); SCB_EnableDCache(); } | This function `CPU_CACHE_Enable()` is responsible for enabling the Instruction Cache (ICache) and Data Cache (DCache) in hardware initialization, by calling STM32-specific functions `SCB_EnableICache()` and `SCB_EnableDCache()`.
stm32_file_322.c | void assert_failed(uint8_t* file, uint32_t line) { while (1) { } } | This function, `assert_failed`, serves as an error handling mechanism. It enters an infinite loop upon encountering a failed assertion during hardware initialization, input/output, interrupt handling, or error management.
stm32_file_323.c | int main(void) { MPU_Config(); CPU_CACHE_Enable(); HAL_Init(); SystemClock_Config(); BSP_LED_Init(LED5); DacHandle.Instance = DACx; if (HAL_DAC_DeInit(&DacHandle) != HAL_OK) { Error_Handler(); } if (HAL_DAC_Init(&DacHandle) != HAL_OK) { Error_Handler(); } sConfig.DAC_Trigger = DAC_TRIGGER_NONE; sConfig.DAC_OutputBuffer = DAC_OUTPUTBUFFER_ENABLE; if (HAL_DAC_ConfigChannel(&DacHandle, &sConfig, DACx_CHANNEL) != HAL_OK) { Error_Handler(); } if (HAL_DAC_SetValue(&DacHandle, DACx_CHANNEL, DAC_ALIGN_8B_R, 0xFF) != HAL_OK) { Error_Handler(); } if (HAL_DAC_Start(&DacHandle, DACx_CHANNEL) != HAL_OK) { Error_Handler(); } while (1) { } } | This function initializes hardware components such as MPU, CPU cache, STM32 HAL library, configures the system clock, initializes an LED, initializes a DAC (Digital-to-Analog Converter), sets its value to 0xFF, and starts it. It also handles errors by calling Error_Handler() if any initialization or configuration fails.
stm32_file_323.c | void SystemClock_Config(void) { RCC_ClkInitTypeDef RCC_ClkInitStruct; RCC_OscInitTypeDef RCC_OscInitStruct; RCC_OscInitStruct.OscillatorType = RCC_OSCILLATORTYPE_HSE; RCC_OscInitStruct.HSEState = RCC_HSE_ON; RCC_OscInitStruct.PLL.PLLState = RCC_PLL_ON; RCC_OscInitStruct.PLL.PLLSource = RCC_PLLSOURCE_HSE; RCC_OscInitStruct.PLL.PLLM = 25; RCC_OscInitStruct.PLL.PLLN = 432; RCC_OscInitStruct.PLL.PLLP = RCC_PLLP_DIV2; RCC_OscInitStruct.PLL.PLLQ = 9; if(HAL_RCC_OscConfig(&RCC_OscInitStruct) != HAL_OK) { while(1) {}; } if(HAL_PWREx_EnableOverDrive() != HAL_OK) { while(1) {}; } RCC_ClkInitStruct.ClockType = (RCC_CLOCKTYPE_SYSCLK ¦ RCC_CLOCKTYPE_HCLK ¦ RCC_CLOCKTYPE_PCLK1 ¦ RCC_CLOCKTYPE_PCLK2); RCC_ClkInitStruct.SYSCLKSource = RCC_SYSCLKSOURCE_PLLCLK; RCC_ClkInitStruct.AHBCLKDivider = RCC_SYSCLK_DIV1; RCC_ClkInitStruct.APB1CLKDivider = RCC_HCLK_DIV4; RCC_ClkInitStruct.APB2CLKDivider = RCC_HCLK_DIV2; if(HAL_RCC_ClockConfig(&RCC_ClkInitStruct, FLASH_LATENCY_7) != HAL_OK) { while(1) {}; } } | This function configures the system clock by initializing the High-Speed External Oscillator (HSE), enabling PWR overdrive, and setting up the System Clock, HCLK, PCLK1, and PCLK2 frequencies using the RCC_ClkInitStruct and RCC_OscInitStruct structures from the HAL library.
stm32_file_323.c | static void CPU_CACHE_Enable(void) { SCB_EnableICache(); SCB_EnableDCache(); } | This function, `CPU_CACHE_Enable`, is responsible for enabling the Instruction Cache (ICache) and Data Cache (DCache) in the System Control Block (SCB), which is part of the hardware initialization process on an STM32 microcontroller. No specific HAL functions are called within this code snippet; it directly invokes SCB functions to manage cache settings.
stm32_file_323.c | static void Error_Handler(void) { BSP_LED_On(LED5); while(1) { } } | The `Error_Handler` function is an error management routine that sets LED5 to ON and enters an infinite loop when an error occurs, which may be related to hardware initialization or operation. No specific STM32 or HAL functions are called within this code snippet.
stm32_file_323.c | static void MPU_Config(void) { MPU_Region_InitTypeDef MPU_InitStruct; HAL_MPU_Disable(); MPU_InitStruct.Enable = MPU_REGION_ENABLE; MPU_InitStruct.BaseAddress = 0x00; MPU_InitStruct.Size = MPU_REGION_SIZE_4GB; MPU_InitStruct.AccessPermission = MPU_REGION_NO_ACCESS; MPU_InitStruct.IsBufferable = MPU_ACCESS_NOT_BUFFERABLE; MPU_InitStruct.IsCacheable = MPU_ACCESS_NOT_CACHEABLE; MPU_InitStruct.IsShareable = MPU_ACCESS_SHAREABLE; MPU_InitStruct.Number = MPU_REGION_NUMBER0; MPU_InitStruct.TypeExtField = MPU_TEX_LEVEL0; MPU_InitStruct.SubRegionDisable = 0x87; MPU_InitStruct.DisableExec = MPU_INSTRUCTION_ACCESS_DISABLE; HAL_MPU_ConfigRegion(&MPU_InitStruct); HAL_MPU_Enable(MPU_PRIVILEGED_DEFAULT); } | The `MPU_Config()` function initializes the Memory Protection Unit (MPU), disabling it first, then configuring a region of 4GB memory with no access permission for the CPU, and finally enabling the MPU in privileged mode.
stm32_file_323.c | void assert_failed(uint8_t *file, uint32_t line) { while (1) { } } | This function is an assertion failure handler, halting the execution of the program when a specified condition is violated during hardware initialization, input/output, interrupt handling, or error management. It does not call any specific STM32 functions as it does not perform any hardware-related tasks; instead, it enters an infinite loop to prevent further execution.
stm32_file_324.c | int main(void) { HAL_Init(); SystemClock_Config(); MX_GPIO_Init(); MX_USART1_UART_Init(); printf("STM32F7 Calibration Completed!\\r\\n"); HAL_Delay(500); while (1) { HAL_UART_Transmit(&huart1,(uint8_t *)&ch,100,0xFFFF); printf("\\t"); printf("The value of counter is %d",c); printf("\\r\\n"); c++; HAL_Delay(500); } } | This function initializes hardware components such as the clock system, GPIO pins, and USART1 UART on an STM32F7 microcontroller, then enters an infinite loop where it continuously transmits data over USART1 and increments a counter variable 'c'. Specifically, it calls HAL_Init(), SystemClock_Config(), MX_GPIO_Init(), MX_USART1_UART_Init(), HAL_Delay(), HAL_UART_Transmit(), and printf().
stm32_file_324.c | void SystemClock_Config(void) { RCC_OscInitTypeDef RCC_OscInitStruct; RCC_ClkInitTypeDef RCC_ClkInitStruct; RCC_PeriphCLKInitTypeDef PeriphClkInitStruct; __HAL_RCC_PWR_CLK_ENABLE(); __HAL_PWR_VOLTAGESCALING_CONFIG(PWR_REGULATOR_VOLTAGE_SCALE1); RCC_OscInitStruct.OscillatorType = RCC_OSCILLATORTYPE_HSE; RCC_OscInitStruct.HSEState = RCC_HSE_ON; RCC_OscInitStruct.PLL.PLLState = RCC_PLL_ON; RCC_OscInitStruct.PLL.PLLSource = RCC_PLLSOURCE_HSE; RCC_OscInitStruct.PLL.PLLM = 25; RCC_OscInitStruct.PLL.PLLN = 400; RCC_OscInitStruct.PLL.PLLP = RCC_PLLP_DIV2; RCC_OscInitStruct.PLL.PLLQ = 9; if (HAL_RCC_OscConfig(&RCC_OscInitStruct) != HAL_OK) { _Error_Handler(__FILE__, __LINE__); } if (HAL_PWREx_EnableOverDrive() != HAL_OK) { _Error_Handler(__FILE__, __LINE__); } RCC_ClkInitStruct.ClockType = RCC_CLOCKTYPE_HCLK¦RCC_CLOCKTYPE_SYSCLK ¦RCC_CLOCKTYPE_PCLK1¦RCC_CLOCKTYPE_PCLK2; RCC_ClkInitStruct.SYSCLKSource = RCC_SYSCLKSOURCE_PLLCLK; RCC_ClkInitStruct.AHBCLKDivider = RCC_SYSCLK_DIV1; RCC_ClkInitStruct.APB1CLKDivider = RCC_HCLK_DIV4; RCC_ClkInitStruct.APB2CLKDivider = RCC_HCLK_DIV2; if (HAL_RCC_ClockConfig(&RCC_ClkInitStruct, FLASH_LATENCY_6) != HAL_OK) { _Error_Handler(__FILE__, __LINE__); } PeriphClkInitStruct.PeriphClockSelection = RCC_PERIPHCLK_USART1; PeriphClkInitStruct.Usart1ClockSelection = RCC_USART1CLKSOURCE_PCLK2; if (HAL_RCCEx_PeriphCLKConfig(&PeriphClkInitStruct) != HAL_OK) { _Error_Handler(__FILE__, __LINE__); } HAL_SYSTICK_Config(HAL_RCC_GetHCLKFreq()/1000); HAL_SYSTICK_CLKSourceConfig(SYSTICK_CLKSOURCE_HCLK); HAL_NVIC_SetPriority(SysTick_IRQn, 0, 0); } | This function configures the system clock by enabling the High-Speed External Oscillator (HSE), setting up the PLL multiplication factor, and initializing the HCLK, SYSCLK, PCLK1, and PCLK2 clocks using STM32 HAL functions such as `HAL_RCC_OscConfig`, `HAL_PWREx_EnableOverDrive`, `HAL_RCC_ClockConfig`, `HAL_RCCEx_PeriphCLKConfig`, and `HAL_SYSTICK_Config`. It also sets up the SysTick interrupt using `HAL_NVIC_SetPriority`.
stm32_file_324.c | static void MX_USART1_UART_Init(void) { huart1.Instance = USART1; huart1.Init.BaudRate = 9600; huart1.Init.WordLength = UART_WORDLENGTH_8B; huart1.Init.StopBits = UART_STOPBITS_1; huart1.Init.Parity = UART_PARITY_NONE; huart1.Init.Mode = UART_MODE_TX_RX; huart1.Init.HwFlowCtl = UART_HWCONTROL_NONE; huart1.Init.OverSampling = UART_OVERSAMPLING_16; huart1.Init.OneBitSampling = UART_ONE_BIT_SAMPLE_DISABLE; huart1.AdvancedInit.AdvFeatureInit = UART_ADVFEATURE_NO_INIT; if (HAL_UART_Init(&huart1) != HAL_OK) { _Error_Handler(__FILE__, __LINE__); } } | This function initializes the USART1 hardware instance for asynchronous communication with a baud rate of 9600, word length of 8 bits, one stop bit, no parity, and 16 oversampling, using the HAL_UART_Init function from the STM32 HAL library. If initialization fails, an error handler is invoked.
stm32_file_324.c | static void MX_GPIO_Init(void) { __HAL_RCC_GPIOB_CLK_ENABLE(); __HAL_RCC_GPIOA_CLK_ENABLE(); __HAL_RCC_GPIOH_CLK_ENABLE(); } | The function `MX_GPIO_Init` is responsible for enabling clock access to GPIO ports B, A, and H on an STM32 microcontroller, as indicated by the calls to `__HAL_RCC_GPIOB_CLK_ENABLE()`, `__HAL_RCC_GPIOA_CLK_ENABLE()`, and `__HAL_RCC_GPIOH_CLK_ENABLE()`. This initialization is a crucial step in hardware configuration for input/output operations.
stm32_file_324.c | void _Error_Handler(char *file, int line) { while(1) { } } | This function, `_Error_Handler`, is an error management routine that enters an infinite loop upon encountering an error, as indicated by the function name and the loop structure. The specific role in hardware initialization, input/output, interrupt handling, or error management is not explicitly clear from the provided code snippet, as it does not call any specific STM32 HAL functions.
stm32_file_324.c | void assert_failed(uint8_t* file, uint32_t line) { } | The `assert_failed` function is an error management routine that gets triggered when an assertion in the code fails. It does not interact with hardware initialization, input/output, interrupt handling explicitly, as no specific HAL or STM32 functions are called within this function based on the provided code snippet.
stm32_file_325.c | int main(void) { MPU_RegionConfig(); CPU_CACHE_Enable(); HAL_Init(); SystemClock_Config(); BSP_LED_Init(LED1); BSP_LED_Init(LED3); MPU_AccessPermConfig(); while (1) { BSP_LED_Toggle(LED1); HAL_Delay(100); } } | This C function initializes hardware components such as MPU (Memory Protection Unit), CPU cache, and system clock, configures LEDs (LED1 and LED3) for output, sets up interrupt handling, and enters an infinite loop where it toggles the state of LED1 every 100 milliseconds. Specific STM32 functions called include `MPU_RegionConfig`, `CPU_CACHE_Enable`, `HAL_Init`, `SystemClock_Config`, `BSP_LED_Init`, `MPU_AccessPermConfig`, and `HAL_Delay`.
stm32_file_325.c | void SystemClock_Config(void) { RCC_ClkInitTypeDef RCC_ClkInitStruct; RCC_OscInitTypeDef RCC_OscInitStruct; HAL_StatusTypeDef ret = HAL_OK; RCC_OscInitStruct.OscillatorType = RCC_OSCILLATORTYPE_HSE; RCC_OscInitStruct.HSEState = RCC_HSE_ON; RCC_OscInitStruct.PLL.PLLState = RCC_PLL_ON; RCC_OscInitStruct.PLL.PLLSource = RCC_PLLSOURCE_HSE; RCC_OscInitStruct.PLL.PLLM = 25; RCC_OscInitStruct.PLL.PLLN = 432; RCC_OscInitStruct.PLL.PLLP = RCC_PLLP_DIV2; RCC_OscInitStruct.PLL.PLLQ = 9; ret = HAL_RCC_OscConfig(&RCC_OscInitStruct); if(ret != HAL_OK) { while(1) { ; } } ret = HAL_PWREx_EnableOverDrive(); if(ret != HAL_OK) { while(1) { ; } } RCC_ClkInitStruct.ClockType = (RCC_CLOCKTYPE_SYSCLK ¦ RCC_CLOCKTYPE_HCLK ¦ RCC_CLOCKTYPE_PCLK1 ¦ RCC_CLOCKTYPE_PCLK2); RCC_ClkInitStruct.SYSCLKSource = RCC_SYSCLKSOURCE_PLLCLK; RCC_ClkInitStruct.AHBCLKDivider = RCC_SYSCLK_DIV1; RCC_ClkInitStruct.APB1CLKDivider = RCC_HCLK_DIV4; RCC_ClkInitStruct.APB2CLKDivider = RCC_HCLK_DIV2; ret = HAL_RCC_ClockConfig(&RCC_ClkInitStruct, FLASH_LATENCY_7); if(ret != HAL_OK) { while(1) { ; } } } | This function configures the System Clock by initializing the High-Speed External Oscillator (HSE) and enabling the PLL for clock multiplication, setting up the System, AHB, APB1, and APB2 clocks based on the configured PLL settings, and enables overdrive mode using HAL_PWREx_EnableOverDrive().
stm32_file_325.c | static void CPU_CACHE_Enable(void) { SCB_EnableICache(); SCB_EnableDCache(); } | This function `CPU_CACHE_Enable()` is responsible for enabling the Instruction Cache (ICache) and Data Cache (DCache) on an STM32 microcontroller, as indicated by the called functions `SCB_EnableICache()` and `SCB_EnableDCache()`. The purpose of this function lies within hardware initialization.
stm32_file_325.c | void assert_failed(uint8_t *file, uint32_t line) { while (1) { } } | This function serves as an assertion failure handler, halting the execution of the program when a specified condition is violated during hardware initialization, input/output, interrupt handling, or error management. It does not call any specific STM32 functions.
stm32_file_327.c | int main(void) { HAL_Init(); BSP_LED_Init(LED2); SystemClock_Config(); HAL_FLASH_Unlock(); EraseInitStruct.TypeErase = FLASH_TYPEERASE_PAGES; EraseInitStruct.PageAddress = FLASH_USER_START_ADDR; EraseInitStruct.NbPages = (FLASH_USER_END_ADDR - FLASH_USER_START_ADDR) / FLASH_PAGE_SIZE; if (HAL_FLASHEx_Erase(&EraseInitStruct, &PAGEError) != HAL_OK) { while (1) { BSP_LED_On(LED2); HAL_Delay(100); BSP_LED_Off(LED2); HAL_Delay(2000); } } Address = FLASH_USER_START_ADDR; while (Address < FLASH_USER_END_ADDR) { if (HAL_FLASH_Program(FLASH_TYPEPROGRAM_WORD, Address, DATA_32) == HAL_OK) { Address = Address + 4; } else { while (1) { BSP_LED_On(LED2); HAL_Delay(100); BSP_LED_Off(LED2); HAL_Delay(2000); } } } HAL_FLASH_Lock(); Address = FLASH_USER_START_ADDR; MemoryProgramStatus = 0x0; while (Address < FLASH_USER_END_ADDR) { data32 = *(__IO uint32_t *)Address; if (data32 != DATA_32) { MemoryProgramStatus++; } Address = Address + 4; } if (MemoryProgramStatus == 0) { BSP_LED_On(LED2); } else { while (1) { BSP_LED_On(LED2); HAL_Delay(1000); BSP_LED_Off(LED2); HAL_Delay(1000); } } while (1) { } } | This C function initializes hardware by calling `HAL_Init()`, configures the clock system with `SystemClock_Config()`, initializes LED2 using `BSP_LED_Init(LED2)`, unlocks flash for erasing and programming, erases a specified region of flash memory, programs data into that region, locks the flash again, and checks if the programmed data matches expected data. If the data is correct, the LED2 stays on; otherwise, it enters an infinite loop to indicate an error.
stm32_file_327.c | void SystemClock_Config(void) { RCC_ClkInitTypeDef clkinitstruct = {0}; RCC_OscInitTypeDef oscinitstruct = {0}; oscinitstruct.OscillatorType = RCC_OSCILLATORTYPE_HSI; oscinitstruct.HSEState = RCC_HSE_OFF; oscinitstruct.LSEState = RCC_LSE_OFF; oscinitstruct.HSIState = RCC_HSI_ON; oscinitstruct.HSICalibrationValue = RCC_HSICALIBRATION_DEFAULT; oscinitstruct.HSEPredivValue = RCC_HSE_PREDIV_DIV1; oscinitstruct.PLL.PLLState = RCC_PLL_ON; oscinitstruct.PLL.PLLSource = RCC_PLLSOURCE_HSI_DIV2; oscinitstruct.PLL.PLLMUL = RCC_PLL_MUL16; if (HAL_RCC_OscConfig(&oscinitstruct)!= HAL_OK) { while(1); } clkinitstruct.ClockType = (RCC_CLOCKTYPE_SYSCLK ¦ RCC_CLOCKTYPE_HCLK ¦ RCC_CLOCKTYPE_PCLK1 ¦ RCC_CLOCKTYPE_PCLK2); clkinitstruct.SYSCLKSource = RCC_SYSCLKSOURCE_PLLCLK; clkinitstruct.AHBCLKDivider = RCC_SYSCLK_DIV1; clkinitstruct.APB2CLKDivider = RCC_HCLK_DIV1; clkinitstruct.APB1CLKDivider = RCC_HCLK_DIV2; if (HAL_RCC_ClockConfig(&clkinitstruct, FLASH_LATENCY_2)!= HAL_OK) { while(1); } } | This function configures the system clock by initializing the High-Speed Internal Oscillator (HSI) and setting up the PLL (Phase-Locked Loop). It then sets the System Clock, AHB, APB1, and APB2 clock sources and dividers using HAL_RCC_ClockConfig and FLASH_LATENCY_2.
stm32_file_327.c | void assert_failed(uint8_t *file, uint32_t line) { while (1) { } } | The `assert_failed` function is an error-handling mechanism that enters an infinite loop upon encountering a failed assertion during hardware initialization, input/output, interrupt handling, or error management. No specific STM32 functions are called within this code snippet.
stm32_file_328.c | int main(void) { HAL_Init(); BSP_LED_Init(LED1); BSP_LED_Init(LED2); BSP_LED_Init(LED3); BSP_LED_Init(LED4); SystemClock_Config(); BSP_LED_On(LED1); RtcHandle.Instance = RTC; RtcHandle.Init.HourFormat = RTC_HOURFORMAT_24; RtcHandle.Init.AsynchPrediv = RTC_ASYNCH_PREDIV; RtcHandle.Init.SynchPrediv = RTC_SYNCH_PREDIV; RtcHandle.Init.OutPut = RTC_OUTPUT_DISABLE; RtcHandle.Init.OutPutPolarity = RTC_OUTPUT_POLARITY_HIGH; RtcHandle.Init.OutPutType = RTC_OUTPUT_TYPE_OPENDRAIN; if(HAL_RTC_Init(&RtcHandle) != HAL_OK) { Error_Handler(); } if(HAL_RTCEx_BKUPRead(&RtcHandle, RTC_BKP_DR0) != 0x32F2) { RTC_CalendarConfig(); } else { if(__HAL_RCC_GET_FLAG(RCC_FLAG_PORRST) != RESET) { BSP_LED_On(LED2); } if(__HAL_RCC_GET_FLAG(RCC_FLAG_PINRST) != RESET) { BSP_LED_On(LED4); } __HAL_RCC_CLEAR_RESET_FLAGS(); } while (1) { RTC_CalendarShow(aShowTime, aShowDate); } } | This function initializes hardware components such as LEDs and RTC (Real-Time Clock), configures the system clock, and checks for reset flags in the STM32 microcontroller using specific functions like `HAL_Init()`, `BSP_LED_Init()`, `SystemClock_Config()`, `HAL_RTC_Init()`, and `HAL_RTCEx_BKUPRead()`. If necessary, it also sets up the RTC calendar configuration.
stm32_file_328.c | static void SystemClock_Config(void) { RCC_ClkInitTypeDef RCC_ClkInitStruct; RCC_OscInitTypeDef RCC_OscInitStruct; __HAL_RCC_PWR_CLK_ENABLE(); __HAL_PWR_VOLTAGESCALING_CONFIG(PWR_REGULATOR_VOLTAGE_SCALE1); RCC_OscInitStruct.OscillatorType = RCC_OSCILLATORTYPE_HSE; RCC_OscInitStruct.HSEState = RCC_HSE_ON; RCC_OscInitStruct.PLL.PLLState = RCC_PLL_ON; RCC_OscInitStruct.PLL.PLLSource = RCC_PLLSOURCE_HSE; RCC_OscInitStruct.PLL.PLLM = 25; RCC_OscInitStruct.PLL.PLLN = 336; RCC_OscInitStruct.PLL.PLLP = RCC_PLLP_DIV2; RCC_OscInitStruct.PLL.PLLQ = 7; if(HAL_RCC_OscConfig(&RCC_OscInitStruct) != HAL_OK) { Error_Handler(); } RCC_ClkInitStruct.ClockType = (RCC_CLOCKTYPE_SYSCLK ¦ RCC_CLOCKTYPE_HCLK ¦ RCC_CLOCKTYPE_PCLK1 ¦ RCC_CLOCKTYPE_PCLK2); RCC_ClkInitStruct.SYSCLKSource = RCC_SYSCLKSOURCE_PLLCLK; RCC_ClkInitStruct.AHBCLKDivider = RCC_SYSCLK_DIV1; RCC_ClkInitStruct.APB1CLKDivider = RCC_HCLK_DIV4; RCC_ClkInitStruct.APB2CLKDivider = RCC_HCLK_DIV2; if(HAL_RCC_ClockConfig(&RCC_ClkInitStruct, FLASH_LATENCY_5) != HAL_OK) { Error_Handler(); } if (HAL_GetREVID() == 0x1001) { __HAL_FLASH_PREFETCH_BUFFER_ENABLE(); } } | This function configures the system clock by initializing the HSE oscillator and PLL, setting the system clock source to PLLCLK, and configuring the AHB, APB1, and APB2 clock dividers. Specific STM32 functions called are HAL_RCC_OscConfig and HAL_RCC_ClockConfig.
stm32_file_328.c | void Error_Handler(void) { BSP_LED_On(LED3); while(1) { } } | The `Error_Handler` function is responsible for turning on LED3 (BSP_LED_On(LED3)) in an infinite loop when an error occurs, potentially indicating a problem with the hardware or software during program execution. No specific STM32 or HAL functions are called within this function.
stm32_file_328.c | static void RTC_CalendarConfig(void) { RTC_DateTypeDef sdatestructure; RTC_TimeTypeDef stimestructure; sdatestructure.Year = 0x14; sdatestructure.Month = RTC_MONTH_FEBRUARY; sdatestructure.Date = 0x18; sdatestructure.WeekDay = RTC_WEEKDAY_TUESDAY; if(HAL_RTC_SetDate(&RtcHandle,&sdatestructure,RTC_FORMAT_BCD) != HAL_OK) { Error_Handler(); } stimestructure.Hours = 0x02; stimestructure.Minutes = 0x00; stimestructure.Seconds = 0x00; stimestructure.TimeFormat = RTC_HOURFORMAT12_AM; stimestructure.DayLightSaving = RTC_DAYLIGHTSAVING_NONE; stimestructure.StoreOperation = RTC_STOREOPERATION_RESET; if(HAL_RTC_SetTime(&RtcHandle,&stimestructure,RTC_FORMAT_BCD) != HAL_OK) { Error_Handler(); } HAL_RTCEx_BKUPWrite(&RtcHandle,RTC_BKP_DR0,0x32F2); } | This function configures the Real-Time Clock (RTC) hardware by setting the date, time, and backup register using specific STM32 functions: `HAL_RTC_SetDate`, `HAL_RTC_SetTime`, and `HAL_RTCEx_BKUPWrite`. It does not involve I/O, interrupt handling, or error management as per the provided code.
stm32_file_328.c | static void RTC_CalendarShow(uint8_t* showtime, uint8_t* showdate) { RTC_DateTypeDef sdatestructureget; RTC_TimeTypeDef stimestructureget; HAL_RTC_GetTime(&RtcHandle, &stimestructureget, RTC_FORMAT_BIN); HAL_RTC_GetDate(&RtcHandle, &sdatestructureget, RTC_FORMAT_BIN); sprintf((char*)showtime,"%02d:%02d:%02d",stimestructureget.Hours, stimestructureget.Minutes, stimestructureget.Seconds); sprintf((char*)showdate,"%02d-%02d-%02d",sdatestructureget.Month, sdatestructureget.Date, 2000 + sdatestructureget.Year); } | This function retrieves the current date and time from an RTC (Real-Time Clock) hardware using the provided HAL_RTC_GetTime and HAL_RTC_GetDate functions, then formats and stores the retrieved data in char arrays for display purposes.
stm32_file_328.c | void assert_failed(uint8_t* file, uint32_t line) { while (1) { } } | This function, `assert_failed`, is an error handling mechanism that enters an infinite loop upon failure of an assertion in the code. It does not interact with hardware initialization, input/output, interrupt handling, or other specific STM32 functions as it does not call any such functions explicitly.
stm32_file_329.c | int main(void) { GPIO_InitTypeDef GPIO_InitStruct; HAL_Init(); BSP_LED_Init(LED2); SystemClock_Config(); BSP_PB_Init(BUTTON_USER, BUTTON_MODE_EXTI); __HAL_RCC_PWR_CLK_ENABLE(); __HAL_RCC_WAKEUPSTOP_CLK_CONFIG(RCC_STOP_WAKEUPCLOCK_MSI); while (1) { HAL_Delay(5000); BSP_LED_Off(LED2); __HAL_RCC_GPIOA_CLK_ENABLE(); __HAL_RCC_GPIOB_CLK_ENABLE(); __HAL_RCC_GPIOD_CLK_ENABLE(); __HAL_RCC_GPIOE_CLK_ENABLE(); __HAL_RCC_GPIOF_CLK_ENABLE(); __HAL_RCC_GPIOG_CLK_ENABLE(); __HAL_RCC_GPIOH_CLK_ENABLE(); GPIO_InitStruct.Mode = GPIO_MODE_ANALOG; GPIO_InitStruct.Speed = GPIO_SPEED_FREQ_VERY_HIGH; GPIO_InitStruct.Pull = GPIO_NOPULL; GPIO_InitStruct.Pin = GPIO_PIN_All; HAL_GPIO_Init(GPIOA, &GPIO_InitStruct); HAL_GPIO_Init(GPIOB, &GPIO_InitStruct); HAL_GPIO_Init(GPIOD, &GPIO_InitStruct); HAL_GPIO_Init(GPIOE, &GPIO_InitStruct); HAL_GPIO_Init(GPIOF, &GPIO_InitStruct); HAL_GPIO_Init(GPIOG, &GPIO_InitStruct); HAL_GPIO_Init(GPIOH, &GPIO_InitStruct); __HAL_RCC_GPIOA_CLK_DISABLE(); __HAL_RCC_GPIOB_CLK_DISABLE(); __HAL_RCC_GPIOD_CLK_DISABLE(); __HAL_RCC_GPIOE_CLK_DISABLE(); __HAL_RCC_GPIOF_CLK_DISABLE(); __HAL_RCC_GPIOG_CLK_DISABLE(); __HAL_RCC_GPIOH_CLK_DISABLE(); HAL_PWREx_EnterSTOP2Mode(PWR_STOPENTRY_WFI); SYSCLKConfig_STOP(); } } | This function initializes various peripheral clocks, LEDs, buttons, and GPIO pins on an STM32 microcontroller using the Hardware Abstraction Layer (HAL). It also handles entering a low-power STOP mode after setting up the GPIO pins as analog inputs.
stm32_file_329.c | void SystemClock_Config(void) { RCC_ClkInitTypeDef RCC_ClkInitStruct = {0}; RCC_OscInitTypeDef RCC_OscInitStruct = {0}; RCC_OscInitStruct.OscillatorType = RCC_OSCILLATORTYPE_MSI; RCC_OscInitStruct.MSIState = RCC_MSI_ON; RCC_OscInitStruct.MSIClockRange = RCC_MSIRANGE_6; RCC_OscInitStruct.MSICalibrationValue = RCC_MSICALIBRATION_DEFAULT; RCC_OscInitStruct.PLL.PLLState = RCC_PLL_ON; RCC_OscInitStruct.PLL.PLLSource = RCC_PLLSOURCE_MSI; RCC_OscInitStruct.PLL.PLLM = 1; RCC_OscInitStruct.PLL.PLLN = 40; RCC_OscInitStruct.PLL.PLLR = 2; RCC_OscInitStruct.PLL.PLLP = 7; RCC_OscInitStruct.PLL.PLLQ = 4; if(HAL_RCC_OscConfig(&RCC_OscInitStruct) != HAL_OK) { Error_Handler(); } RCC_ClkInitStruct.ClockType = (RCC_CLOCKTYPE_SYSCLK ¦ RCC_CLOCKTYPE_HCLK ¦ RCC_CLOCKTYPE_PCLK1 ¦ RCC_CLOCKTYPE_PCLK2); RCC_ClkInitStruct.SYSCLKSource = RCC_SYSCLKSOURCE_PLLCLK; RCC_ClkInitStruct.AHBCLKDivider = RCC_SYSCLK_DIV1; RCC_ClkInitStruct.APB1CLKDivider = RCC_HCLK_DIV1; RCC_ClkInitStruct.APB2CLKDivider = RCC_HCLK_DIV1; if(HAL_RCC_ClockConfig(&RCC_ClkInitStruct, FLASH_LATENCY_4) != HAL_OK) { Error_Handler(); } } | This function configures the system clock by initializing both the oscillator and clock settings using the RCC (Clock Control) module's initialization structures (RCC_OscInitTypeDef and RCC_ClkInitTypeDef). Specifically, it sets up the MSI oscillator, PLL, and clock configurations for the STM32 microcontroller.
stm32_file_329.c | static void SYSCLKConfig_STOP(void) { RCC_ClkInitTypeDef RCC_ClkInitStruct = {0}; RCC_OscInitTypeDef RCC_OscInitStruct = {0}; uint32_t pFLatency = 0; __HAL_RCC_PWR_CLK_ENABLE(); HAL_RCC_GetOscConfig(&RCC_OscInitStruct); RCC_OscInitStruct.OscillatorType = RCC_OSCILLATORTYPE_NONE; RCC_OscInitStruct.PLL.PLLState = RCC_PLL_ON; if (HAL_RCC_OscConfig(&RCC_OscInitStruct) != HAL_OK) { Error_Handler(); } HAL_RCC_GetClockConfig(&RCC_ClkInitStruct, &pFLatency); RCC_ClkInitStruct.ClockType = RCC_CLOCKTYPE_SYSCLK; RCC_ClkInitStruct.SYSCLKSource = RCC_SYSCLKSOURCE_PLLCLK; if (HAL_RCC_ClockConfig(&RCC_ClkInitStruct, pFLatency) != HAL_OK) { Error_Handler(); } } | This function configures the system clock to stop by enabling the power clock, getting the current oscillator configuration, setting the oscillator type to none and the PLL to be on, configuring the clock using RCC_ClkInitStruct, and setting the SYSCLK source to the PLLCLK. If any of these operations fail, an error is handled.
stm32_file_329.c | void Error_Handler(void) { HAL_SuspendTick(); BSP_LED_On(LED2); while (1) { } } | The `Error_Handler` function is designed to handle errors by suspending the system tick, turning on LED2, and entering an infinite loop upon encountering an error. It does not explicitly call any specific STM32 or HAL functions, but it may be a part of a larger codebase that includes such calls for hardware initialization, input/output, or interrupt handling.
stm32_file_329.c | void HAL_SYSTICK_Callback(void) { HAL_IncTick(); if (TimingDelay != 0) { TimingDelay--; } else { BSP_LED_Toggle(LED2); TimingDelay = LED_TOGGLE_DELAY; } } | This function is an interrupt service routine (ISR) for the Systick timer, handling hardware timer events. It increments the system tick count using `HAL_IncTick()` and manages a timing delay by decrementing it when non-zero, toggling LED2 with BSP_LED_Toggle(LED2), and resetting the delay to LED_TOGGLE_DELAY upon completion.
stm32_file_329.c | void HAL_GPIO_EXTI_Callback(uint16_t GPIO_Pin) { if (GPIO_Pin == USER_BUTTON_PIN) { BSP_LED_Init(LED2); BSP_LED_On(LED2); } } | This function handles an external interrupt on a specific GPIO pin (USER_BUTTON_PIN). Upon detection of the interrupt event, it initializes LED2 using BSP_LED_Init() and turns it on with BSP_LED_On().
stm32_file_329.c | void assert_failed(char *file, uint32_t line) { while (1) { } } | This function, `assert_failed`, is an error-handling mechanism that enters an infinite loop when a runtime assertion fails. It does not interact with hardware initialization, input/output, interrupt handling, or specific STM32 functions directly as indicated by the absence of any such calls in the provided code.
stm32_file_33.c | for (int k = 0; k < nTail; k++) { if (tailX[k] == j && tailY[k] == i) { ssd1331_draw_point(j, i, GREEN); print = true; } } | This function is responsible for marking a specific point on an SSD1331 display in green if the coordinates of that point match with predefined tail coordinates (tailX[k] and tailY[k]). No specific STM32 functions are called within this code snippet, but it does interact with the SSD1331 display via the ssd1331_draw_point function.
stm32_file_33.c | if (!print) ssd1331_draw_point(j, i, BLACK); } if (j == width - 1) ssd1331_draw_point(j, i, BLUE); } } for (int i = 0; i < width ; i++) { ssd1331_draw_point(i, 40, BLUE); } | This function draws points on an SSD1331 display screen. It initializes the drawing of a black line from the top-left corner to the bottom-right corner (excluding the last point which is colored blue), and also draws a single blue point at the y-coordinate 40 for every x-coordinate.
stm32_file_33.c | for (int i = 1; i < nTail; i++) { prev2X = tailX[i]; prev2Y = tailY[i]; tailX[i] = prevX; tailY[i] = prevY; prevX = prev2X; prevY = prev2Y; } | This loop function appears to be responsible for shifting the values of `tailX` and `tailY` arrays by one position towards the beginning, maintaining a circular buffer behavior in memory management, without involving any specific STM32 hardware initialization, input/output, interrupt handling, or error management functions.
stm32_file_33.c | for (int i = 0; i < nTail; i++) { if (tailX[i] == x && tailY[i] == y) GameOver = true; } | This function checks if a given coordinate (x, y) is present in an array of tail coordinates (tailX[i], tailY[i]), potentially indicating a collision in a game scenario. No specific STM32 functions are called within this code snippet.
stm32_file_33.c | int main(void) { int16_t xyz[3]={0}; HAL_Init(); SystemClock_Config(); MX_GPIO_Init(); MX_SPI1_Init(); MX_I2C1_Init(); MX_I2S3_Init(); BSP_ACCELERO_Init(); ssd1331_init(); Setup(); while(!GameOver) { Draw(); Logic(); BSP_ACCELERO_GetXYZ(xyz); if(xyz[2] <= 920 && xyz[0] <= 300 && xyz[0] >= -300 && xyz[1] <= 100){ HAL_GPIO_WritePin(GPIOD, GPIO_PIN_15, GPIO_PIN_SET); dir = UP; }else{ HAL_GPIO_WritePin(GPIOD, GPIO_PIN_15, GPIO_PIN_RESET); } if(xyz[0] <= -250 && xyz[1] <= 300){ HAL_GPIO_WritePin(GPIOD, GPIO_PIN_12, GPIO_PIN_SET); dir = RIGHT; }else{ HAL_GPIO_WritePin(GPIOD, GPIO_PIN_12, GPIO_PIN_RESET); } if(xyz[1] >= 250 ){ HAL_GPIO_WritePin(GPIOD, GPIO_PIN_13, GPIO_PIN_SET); dir = DOWN; }else{ HAL_GPIO_WritePin(GPIOD, GPIO_PIN_13, GPIO_PIN_RESET); } if(xyz[0] >= 300 ){ HAL_GPIO_WritePin(GPIOD, GPIO_PIN_14, GPIO_PIN_SET); dir = LEFT; }else{ HAL_GPIO_WritePin(GPIOD, GPIO_PIN_14, GPIO_PIN_RESET); } } ssd1331_clear_screen(BLACK); ssd1331_display_string(20, 21, "GAME OVER! ", FONT_1206,YELLOW); ssd1331_display_string(20, 41, "Score: ", FONT_1206,YELLOW); ssd1331_display_num(55, 41, score, 3, FONT_1206,YELLOW); } | This C function initializes various hardware components such as GPIO, SPI, I2C, I2S, accelerometer, and OLED display using STM32's HAL (Hardware Abstraction Layer) functions like `HAL_Init()`, `SystemClock_Config()`, `MX_GPIO_Init()`, `MX_SPI1_Init()`, `MX_I2C1_Init()`, `MX_I2S3_Init()`, `BSP_ACCELERO_Init()`, and `ssd1331_init()`. It also reads accelerometer data from the xyz array, sets GPIO pins based on the readings, and handles game logic in a loop until GameOver is false.
stm32_file_33.c | void SystemClock_Config(void) { RCC_OscInitTypeDef RCC_OscInitStruct; RCC_ClkInitTypeDef RCC_ClkInitStruct; RCC_PeriphCLKInitTypeDef PeriphClkInitStruct; __HAL_RCC_PWR_CLK_ENABLE(); __HAL_PWR_VOLTAGESCALING_CONFIG(PWR_REGULATOR_VOLTAGE_SCALE1); RCC_OscInitStruct.OscillatorType = RCC_OSCILLATORTYPE_HSI; RCC_OscInitStruct.HSIState = RCC_HSI_ON; RCC_OscInitStruct.HSICalibrationValue =16; RCC_OscInitStruct.PLL.PLLState = RCC_PLL_ON; RCC_OscInitStruct.PLL.PLLSource = RCC_PLLSOURCE_HSI; RCC_OscInitStruct.PLL.PLLM = 8; RCC_OscInitStruct.PLL.PLLN =168; RCC_OscInitStruct.PLL.PLLP = RCC_PLLP_DIV2; RCC_OscInitStruct.PLL.PLLQ = 7; if (HAL_RCC_OscConfig(&RCC_OscInitStruct) != HAL_OK) { _Error_Handler(__FILE__, __LINE__); } RCC_ClkInitStruct.ClockType = RCC_CLOCKTYPE_HCLK¦RCC_CLOCKTYPE_SYSCLK ¦RCC_CLOCKTYPE_PCLK1¦RCC_CLOCKTYPE_PCLK2; RCC_ClkInitStruct.SYSCLKSource = RCC_SYSCLKSOURCE_PLLCLK; RCC_ClkInitStruct.AHBCLKDivider = RCC_SYSCLK_DIV1; RCC_ClkInitStruct.APB1CLKDivider = RCC_HCLK_DIV2; RCC_ClkInitStruct.APB2CLKDivider = RCC_HCLK_DIV1; if (HAL_RCC_ClockConfig(&RCC_ClkInitStruct, FLASH_LATENCY_3) != HAL_OK) { _Error_Handler(__FILE__, __LINE__); } PeriphClkInitStruct.PeriphClockSelection = RCC_PERIPHCLK_I2S; PeriphClkInitStruct.PLLI2S.PLLI2SN = 50; PeriphClkInitStruct.PLLI2S.PLLI2SR = 2; if (HAL_RCCEx_PeriphCLKConfig(&PeriphClkInitStruct) != HAL_OK) { _Error_Handler(__FILE__, __LINE__); } HAL_SYSTICK_Config(HAL_RCC_GetHCLKFreq()/1000); HAL_SYSTICK_CLKSourceConfig(SYSTICK_CLKSOURCE_HCLK); HAL_NVIC_SetPriority(SysTick_IRQn, 0, 0); } | This function configures the system clock by initializing the HSI oscillator, PLL, HCLK, SYSCLK, PCLK1, PCLK2, I2S peripheral clock, and sets the systick timer frequency. It uses HAL functions such as `HAL_RCC_OscConfig`, `HAL_RCC_ClockConfig`, `HAL_RCCEx_PeriphCLKConfig`, and `HAL_SYSTICK_Config`.
stm32_file_33.c | static void MX_I2C1_Init(void) { hi2c1.Instance = I2C1; hi2c1.Init.ClockSpeed = 1000000; hi2c1.Init.DutyCycle = I2C_DUTYCYCLE_2; hi2c1.Init.OwnAddress1 = 0; hi2c1.Init.AddressingMode = I2C_ADDRESSINGMODE_7BIT; hi2c1.Init.DualAddressMode = I2C_DUALADDRESS_DISABLE; hi2c1.Init.OwnAddress2 = 0; hi2c1.Init.GeneralCallMode = I2C_GENERALCALL_DISABLE; hi2c1.Init.NoStretchMode = I2C_NOSTRETCH_DISABLE; if (HAL_I2C_Init(&hi2c1) != HAL_OK) { _Error_Handler(__FILE__, __LINE__); } } | This function initializes an I2C peripheral instance (I2C1) on a STM32 device, setting its clock speed to 1 MHz, duty cycle to 50%, addressing mode to 7-bit, and disabling dual address mode, general call mode, and no stretch mode. The HAL_I2C_Init() function is called to perform the initialization.
stm32_file_33.c | static void MX_I2S3_Init(void) { hi2s3.Instance = SPI3; hi2s3.Init.Mode = I2S_MODE_MASTER_TX; hi2s3.Init.Standard = I2S_STANDARD_PHILIPS; hi2s3.Init.DataFormat = I2S_DATAFORMAT_16B; hi2s3.Init.MCLKOutput = I2S_MCLKOUTPUT_DISABLE; hi2s3.Init.AudioFreq = I2S_AUDIOFREQ_8K; hi2s3.Init.CPOL = I2S_CPOL_LOW; hi2s3.Init.ClockSource = I2S_CLOCK_PLL; hi2s3.Init.FullDuplexMode = I2S_FULLDUPLEXMODE_ENABLE; if (HAL_I2S_Init(&hi2s3) != HAL_OK) { _Error_Handler(__FILE__, __LINE__); } } | This function initializes an I2S (Inter-IC Sound) hardware interface using the Master Transmit mode on SPI3, with specific configuration settings for data format, clock source, full duplex mode, and audio frequency. It uses the HAL_I2S_Init() function from STM32's Hardware Abstraction Layer to perform the initialization.
stm32_file_33.c | static void MX_SPI1_Init(void) { hspi1.Instance = SPI1; hspi1.Init.Mode = SPI_MODE_MASTER; hspi1.Init.Direction = SPI_DIRECTION_2LINES; hspi1.Init.DataSize = SPI_DATASIZE_8BIT; hspi1.Init.CLKPolarity = SPI_POLARITY_LOW; hspi1.Init.CLKPhase = SPI_PHASE_1EDGE; hspi1.Init.NSS = SPI_NSS_SOFT; hspi1.Init.BaudRatePrescaler = SPI_BAUDRATEPRESCALER_2; hspi1.Init.FirstBit = SPI_FIRSTBIT_MSB; hspi1.Init.TIMode = SPI_TIMODE_DISABLE; hspi1.Init.CRCCalculation = SPI_CRCCALCULATION_DISABLE; hspi1.Init.CRCPolynomial = 10; if (HAL_SPI_Init(&hspi1) != HAL_OK) { _Error_Handler(__FILE__, __LINE__); } } | This function initializes the SPI1 hardware by configuring it as a master device with 8-bit data size, soft NSS, low clock polarity, 1 edge clock phase, a baud rate prescaler of 2, MSB first bit order, and disabling TI mode and CRC calculation. The function uses the HAL_SPI_Init function to perform the initialization.
stm32_file_33.c | static void MX_GPIO_Init(void) { GPIO_InitTypeDef GPIO_InitStruct; __HAL_RCC_GPIOE_CLK_ENABLE(); __HAL_RCC_GPIOH_CLK_ENABLE(); __HAL_RCC_GPIOA_CLK_ENABLE(); __HAL_RCC_GPIOC_CLK_ENABLE(); __HAL_RCC_GPIOB_CLK_ENABLE(); __HAL_RCC_GPIOD_CLK_ENABLE(); HAL_GPIO_WritePin(GPIOE, GPIO_PIN_3¦RES_Pin, GPIO_PIN_RESET); HAL_GPIO_WritePin(CS_GPIO_Port, CS_Pin, GPIO_PIN_RESET); HAL_GPIO_WritePin(DC_GPIO_Port, DC_Pin, GPIO_PIN_RESET); HAL_GPIO_WritePin(GPIOD, GPIO_PIN_12¦GPIO_PIN_13¦GPIO_PIN_14¦GPIO_PIN_15, GPIO_PIN_RESET); GPIO_InitStruct.Pin = GPIO_PIN_3¦RES_Pin; GPIO_InitStruct.Mode = GPIO_MODE_OUTPUT_PP; GPIO_InitStruct.Pull = GPIO_NOPULL; GPIO_InitStruct.Speed = GPIO_SPEED_FREQ_LOW; HAL_GPIO_Init(GPIOE, &GPIO_InitStruct); GPIO_InitStruct.Pin = CS_Pin; GPIO_InitStruct.Mode = GPIO_MODE_OUTPUT_PP; GPIO_InitStruct.Pull = GPIO_NOPULL; GPIO_InitStruct.Speed = GPIO_SPEED_FREQ_LOW; HAL_GPIO_Init(CS_GPIO_Port, &GPIO_InitStruct); GPIO_InitStruct.Pin = DC_Pin; GPIO_InitStruct.Mode = GPIO_MODE_OUTPUT_PP; GPIO_InitStruct.Pull = GPIO_NOPULL; GPIO_InitStruct.Speed = GPIO_SPEED_FREQ_LOW; HAL_GPIO_Init(DC_GPIO_Port, &GPIO_InitStruct); GPIO_InitStruct.Pin = GPIO_PIN_12¦GPIO_PIN_13¦GPIO_PIN_14¦GPIO_PIN_15; GPIO_InitStruct.Mode = GPIO_MODE_OUTPUT_PP; GPIO_InitStruct.Pull = GPIO_NOPULL; GPIO_InitStruct.Speed = GPIO_SPEED_FREQ_LOW; HAL_GPIO_Init(GPIOD, &GPIO_InitStruct); } | This function initializes various GPIO pins on different ports of an STM32 microcontroller by enabling their respective clocks and configuring them as output pins using the HAL library functions `HAL_GPIO_Init` and `HAL_GPIO_WritePin`.
stm32_file_33.c | void _Error_Handler(char *file, int line) { while(1) { } } | This function, `_Error_Handler`, is an error management routine that enters an infinite loop upon encountering an error, as indicated by the file name and line number parameters. It does not call any specific STM32 HAL functions explicitly within this code snippet.
stm32_file_33.c | void assert_failed(uint8_t* file, uint32_t line) { } | This function, `assert_failed`, is an error management routine that gets triggered when an assertion in the code fails. It does not interact with hardware initialization, input/output, interrupt handling, or specific STM32 functions like HAL_UART_Init or HAL_GPIO_WritePin directly, as it doesn't contain any calls to such functions.
stm32_file_330.c | int main(void) { SCB_EnableICache(); SCB_EnableDCache(); HAL_Init(); SystemClock_Config(); MX_GPIO_Init(); MX_USART1_UART_Init(); MX_FMC_Init(); MX_QUADSPI_Init(); MX_SDMMC1_SD_Init(); while (1) { } } | This function initializes hardware components such as the Instruction Cache, Data Cache, GPIO, USART1 UART, FMC, QuadSPI, SDMMC1 SD, and configures the System Clock. Specific STM32 functions called include SCB_EnableICache(), SCB_EnableDCache(), HAL_Init(), SystemClock_Config(), MX_GPIO_Init(), MX_USART1_UART_Init(), MX_FMC_Init(), MX_QUADSPI_Init(), and MX_SDMMC1_SD_Init().
stm32_file_330.c | void SystemClock_Config(void) { RCC_OscInitTypeDef RCC_OscInitStruct = {0}; RCC_ClkInitTypeDef RCC_ClkInitStruct = {0}; HAL_PWREx_ConfigSupply(PWR_LDO_SUPPLY); __HAL_PWR_VOLTAGESCALING_CONFIG(PWR_REGULATOR_VOLTAGE_SCALE1); while(!__HAL_PWR_GET_FLAG(PWR_FLAG_VOSRDY)) {} RCC_OscInitStruct.OscillatorType = RCC_OSCILLATORTYPE_HSE; RCC_OscInitStruct.HSEState = RCC_HSE_ON; RCC_OscInitStruct.PLL.PLLState = RCC_PLL_ON; RCC_OscInitStruct.PLL.PLLSource = RCC_PLLSOURCE_HSE; RCC_OscInitStruct.PLL.PLLM = 3; RCC_OscInitStruct.PLL.PLLN = 200; RCC_OscInitStruct.PLL.PLLP = 2; RCC_OscInitStruct.PLL.PLLQ = 4; RCC_OscInitStruct.PLL.PLLR = 2; RCC_OscInitStruct.PLL.PLLRGE = RCC_PLL1VCIRANGE_2; RCC_OscInitStruct.PLL.PLLVCOSEL = RCC_PLL1VCOWIDE; RCC_OscInitStruct.PLL.PLLFRACN = 0; if (HAL_RCC_OscConfig(&RCC_OscInitStruct) != HAL_OK) { Error_Handler(); } RCC_ClkInitStruct.ClockType = RCC_CLOCKTYPE_HCLK¦RCC_CLOCKTYPE_SYSCLK ¦RCC_CLOCKTYPE_PCLK1¦RCC_CLOCKTYPE_PCLK2 ¦RCC_CLOCKTYPE_D3PCLK1¦RCC_CLOCKTYPE_D1PCLK1; RCC_ClkInitStruct.SYSCLKSource = RCC_SYSCLKSOURCE_PLLCLK; RCC_ClkInitStruct.SYSCLKDivider = RCC_SYSCLK_DIV1; RCC_ClkInitStruct.AHBCLKDivider = RCC_HCLK_DIV2; RCC_ClkInitStruct.APB3CLKDivider = RCC_APB3_DIV2; RCC_ClkInitStruct.APB1CLKDivider = RCC_APB1_DIV2; RCC_ClkInitStruct.APB2CLKDivider = RCC_APB2_DIV2; RCC_ClkInitStruct.APB4CLKDivider = RCC_APB4_DIV2; if (HAL_RCC_ClockConfig(&RCC_ClkInitStruct, FLASH_LATENCY_2) != HAL_OK) { Error_Handler(); } } | This function configures the system clock by initializing the High Speed External Oscillator (HSE) and PLL, setting the clock division factors for various clock types, and configuring the voltage scaling. Specifically, it calls HAL_RCC_OscConfig() and HAL_RCC_ClockConfig() functions to initialize the oscillator and clock configurations, respectively.
stm32_file_330.c | static void MX_QUADSPI_Init(void) { hqspi.Instance = QUADSPI; hqspi.Init.ClockPrescaler = 1; hqspi.Init.FifoThreshold = 3; hqspi.Init.SampleShifting = QSPI_SAMPLE_SHIFTING_HALFCYCLE; hqspi.Init.FlashSize = 24; hqspi.Init.ChipSelectHighTime = QSPI_CS_HIGH_TIME_2_CYCLE; hqspi.Init.ClockMode = QSPI_CLOCK_MODE_0; hqspi.Init.FlashID = QSPI_FLASH_ID_1; hqspi.Init.DualFlash = QSPI_DUALFLASH_DISABLE; if (HAL_QSPI_Init(&hqspi) != HAL_OK) { Error_Handler(); } } | This function initializes the Quad Serial Peripheral Interface (QUADSPI) hardware by configuring its settings such as clock prescaler, fifo threshold, sample shifting, flash size, chip select high time, clock mode, flash ID, and dual flash status using HAL_QSPI_Init(). If initialization fails, it calls the Error_Handler function.
stm32_file_330.c | static void MX_SDMMC1_SD_Init(void) { hsd1.Instance = SDMMC1; hsd1.Init.ClockEdge = SDMMC_CLOCK_EDGE_RISING; hsd1.Init.ClockPowerSave = SDMMC_CLOCK_POWER_SAVE_DISABLE; hsd1.Init.BusWide = SDMMC_BUS_WIDE_4B; hsd1.Init.HardwareFlowControl = SDMMC_HARDWARE_FLOW_CONTROL_DISABLE; hsd1.Init.ClockDiv = 4; if (HAL_SD_Init(&hsd1) != HAL_OK) { Error_Handler(); } } | This function initializes an SD card interface on the SDMMC1 hardware module of the STM32 microcontroller using the High-level Abstraction Layer (HAL) SD initialization function `HAL_SD_Init()`, configuring clock edge, power save mode, bus width, hardware flow control, and clock division.
stm32_file_330.c | static void MX_USART1_UART_Init(void) { huart1.Instance = USART1; huart1.Init.BaudRate = 115200; huart1.Init.WordLength = UART_WORDLENGTH_8B; huart1.Init.StopBits = UART_STOPBITS_1; huart1.Init.Parity = UART_PARITY_NONE; huart1.Init.Mode = UART_MODE_TX_RX; huart1.Init.HwFlowCtl = UART_HWCONTROL_NONE; huart1.Init.OverSampling = UART_OVERSAMPLING_16; huart1.Init.OneBitSampling = UART_ONE_BIT_SAMPLE_DISABLE; huart1.Init.ClockPrescaler = UART_PRESCALER_DIV1; huart1.AdvancedInit.AdvFeatureInit = UART_ADVFEATURE_NO_INIT; if (HAL_UART_Init(&huart1) != HAL_OK) { Error_Handler(); } if (HAL_UARTEx_SetTxFifoThreshold(&huart1, UART_TXFIFO_THRESHOLD_1_8) != HAL_OK) { Error_Handler(); } if (HAL_UARTEx_SetRxFifoThreshold(&huart1, UART_RXFIFO_THRESHOLD_1_8) != HAL_OK) { Error_Handler(); } if (HAL_UARTEx_DisableFifoMode(&huart1) != HAL_OK) { Error_Handler(); } } | This function initializes the USART1 hardware UART by configuring its instance, baud rate, word length, stop bits, parity, mode, over-sampling, one bit sampling, clock prescaler, and disabling FIFO mode using STM32 HAL UART functions such as `HAL_UART_Init`, `HAL_UARTEx_SetTxFifoThreshold`, `HAL_UARTEx_SetRxFifoThreshold`, and `HAL_UARTEx_DisableFifoMode`.
stm32_file_330.c | static void MX_FMC_Init(void) { FMC_SDRAM_TimingTypeDef SdramTiming = {0}; hsdram1.Instance = FMC_SDRAM_DEVICE; hsdram1.Init.SDBank = FMC_SDRAM_BANK1; hsdram1.Init.ColumnBitsNumber = FMC_SDRAM_COLUMN_BITS_NUM_9; hsdram1.Init.RowBitsNumber = FMC_SDRAM_ROW_BITS_NUM_12; hsdram1.Init.MemoryDataWidth = FMC_SDRAM_MEM_BUS_WIDTH_32; hsdram1.Init.InternalBankNumber = FMC_SDRAM_INTERN_BANKS_NUM_4; hsdram1.Init.CASLatency = FMC_SDRAM_CAS_LATENCY_2; hsdram1.Init.WriteProtection = FMC_SDRAM_WRITE_PROTECTION_DISABLE; hsdram1.Init.SDClockPeriod = FMC_SDRAM_CLOCK_PERIOD_2; hsdram1.Init.ReadBurst = FMC_SDRAM_RBURST_ENABLE; hsdram1.Init.ReadPipeDelay = FMC_SDRAM_RPIPE_DELAY_0; SdramTiming.LoadToActiveDelay = 2; SdramTiming.ExitSelfRefreshDelay = 7; SdramTiming.SelfRefreshTime = 5; SdramTiming.RowCycleDelay = 6; SdramTiming.WriteRecoveryTime = 3; SdramTiming.RPDelay = 2; SdramTiming.RCDDelay = 2; if (HAL_SDRAM_Init(&hsdram1, &SdramTiming) != HAL_OK) { Error_Handler( ); } } | This function initializes a SDRAM device on an STM32 hardware platform using the High-level Abstraction Layer (HAL) FMC (Flexible Memory Controller) module, specifically the FMC_SDRAM_DEVICE instance of bank 1 with specified timing configurations. If the initialization fails, it calls the Error_Handler function.
stm32_file_330.c | static void MX_GPIO_Init(void) { GPIO_InitTypeDef GPIO_InitStruct = {0}; __HAL_RCC_GPIOE_CLK_ENABLE(); __HAL_RCC_GPIOC_CLK_ENABLE(); __HAL_RCC_GPIOG_CLK_ENABLE(); __HAL_RCC_GPIOD_CLK_ENABLE(); __HAL_RCC_GPIOI_CLK_ENABLE(); __HAL_RCC_GPIOH_CLK_ENABLE(); __HAL_RCC_GPIOF_CLK_ENABLE(); __HAL_RCC_GPIOA_CLK_ENABLE(); __HAL_RCC_GPIOB_CLK_ENABLE(); HAL_GPIO_WritePin(LED_RED_GPIO_Port, LED_RED_Pin, GPIO_PIN_RESET); GPIO_InitStruct.Pin = LED_RED_Pin; GPIO_InitStruct.Mode = GPIO_MODE_OUTPUT_PP; GPIO_InitStruct.Pull = GPIO_NOPULL; GPIO_InitStruct.Speed = GPIO_SPEED_FREQ_LOW; HAL_GPIO_Init(LED_RED_GPIO_Port, &GPIO_InitStruct); } | This function initializes GPIO pins on multiple ports of an STM32 microcontroller by enabling their respective clocks and configuring the LED_RED pin as a digital output using the HAL_GPIO_Init() function.
stm32_file_330.c | void Error_Handler(void) { __disable_irq(); while (1) { } } | The `Error_Handler` function halts the execution of the program when an error occurs, disabling interrupts indefinitely. No specific STM32 or HAL functions are called within this code snippet.
stm32_file_330.c | void assert_failed(uint8_t *file, uint32_t line) { } | This function, `assert_failed`, is an assertion failure handler. It does not perform hardware initialization, input/output, interrupt handling, or error management explicitly as per the provided code snippet.
stm32_file_331.c | int main(void) { trace_printf("Hello\\n"); uint16_t ConvertedValue = 0; HAL_Init(); SystemClock_Config(); MX_GPIO_Init(); BSP_ADC_Init(&hadc_bsp3,ADC_IN0,1,Indepenent_Mode); HAL_ADC_Start_DMA(&hadc_bsp3,ConvertedValue,1); while (1) { ConvertedValue = HAL_ADC_GetValue(&hadc_bsp3); trace_printf("%04d\\n\\r",ConvertedValue); HAL_Delay(500); } } | This function initializes hardware components such as System Clock, GPIO, ADC, and starts an ADC data acquisition process using DMA, continuously reading and printing the converted ADC values every 500 milliseconds via a trace function.
stm32_file_331.c | void SystemClock_Config(void) { RCC_OscInitTypeDef RCC_OscInitStruct; RCC_ClkInitTypeDef RCC_ClkInitStruct; __PWR_CLK_ENABLE(); __HAL_PWR_VOLTAGESCALING_CONFIG(PWR_REGULATOR_VOLTAGE_SCALE1); RCC_OscInitStruct.OscillatorType = RCC_OSCILLATORTYPE_HSE; RCC_OscInitStruct.HSEState = RCC_HSE_ON; RCC_OscInitStruct.PLL.PLLState = RCC_PLL_ON; RCC_OscInitStruct.PLL.PLLSource = RCC_PLLSOURCE_HSE; RCC_OscInitStruct.PLL.PLLM = 5; RCC_OscInitStruct.PLL.PLLN = 210; RCC_OscInitStruct.PLL.PLLP = RCC_PLLP_DIV2; RCC_OscInitStruct.PLL.PLLQ = 4; HAL_RCC_OscConfig(&RCC_OscInitStruct); RCC_ClkInitStruct.ClockType = RCC_CLOCKTYPE_SYSCLK¦RCC_CLOCKTYPE_PCLK1 ¦RCC_CLOCKTYPE_PCLK2; RCC_ClkInitStruct.SYSCLKSource = RCC_SYSCLKSOURCE_PLLCLK; RCC_ClkInitStruct.AHBCLKDivider = RCC_SYSCLK_DIV1; RCC_ClkInitStruct.APB1CLKDivider = RCC_HCLK_DIV4; RCC_ClkInitStruct.APB2CLKDivider = RCC_HCLK_DIV2; HAL_RCC_ClockConfig(&RCC_ClkInitStruct, FLASH_LATENCY_5); PeriphClkInitStruct.PeriphClockSelection = RCC_PERIPHCLK_RTC; PeriphClkInitStruct.RTCClockSelection = RCC_RTCCLKSOURCE_HSE_DIV8; HAL_RCCEx_PeriphCLKConfig(&PeriphClkInitStruct); } | This function configures the system clock by enabling the High-Speed External Oscillator (HSE), setting up a PLL for frequency multiplication, and configuring the System Clock (SYSCLK), Peripheral Clock 1 (PCLK1), Peripheral Clock 2 (PCLK2), AHB clock divider, APB1 clock divider, and APB2 clock divider using HAL_RCC_OscConfig, HAL_RCC_ClockConfig, and HAL_RCCEx_PeriphCLKConfig functions. It also initializes the RTC peripheral clock with HSE divided by 8.
stm32_file_331.c | void HAL_ADC_ConvCpltCallback(ADC_HandleTypeDef* hadc) { } | This function is an interrupt callback for the ADC (Analog-to-Digital Converter) module in an STM32 microcontroller. It gets triggered upon completion of an ADC conversion process as defined by HAL_ADC_ConvCpltCallback().
stm32_file_331.c | void assert_failed(uint8_t* file, uint32_t line) { } | This function, `assert_failed`, is an error management routine that gets triggered when an assertion in the code fails. It does not interact with hardware initialization, input/output, interrupt handling explicitly, as no specific HAL or STM32 functions are called within it, based on the provided code snippet.
stm32_file_332.c | static void DelayLoop( volatile uint32_t nCount ) { volatile uint32_t index = 0; for( index = ( 5000 * nCount ); index != 0; index-- ) { } } | This function, `DelayLoop`, is a custom delay implementation that uses a loop to create a delay based on the input parameter `nCount`. It does not interact with any specific STM32 hardware initialization, input/output, interrupt handling, or error management functions as indicated by the absence of any calls to such functions in the provided code.
stm32_file_332.c | int main( void ) { uint8_t regValue = 0; uint8_t status = 0; uint16_t offset = 0; HAL_Init( ); SystemClockConfig( ); I2cInit( &I2c, I2C_SCL, I2C_SDA ); GpioInit( &Led1, LED_1, PIN_OUTPUT, PIN_PUSH_PULL, PIN_NO_PULL, 1 ); GpioInit( &Led2, LED_2, PIN_OUTPUT, PIN_PUSH_PULL, PIN_NO_PULL, 1 ); GpioInit( &Led3, LED_3, PIN_OUTPUT, PIN_PUSH_PULL, PIN_NO_PULL, 1 ); SX9500Init( ); DelayLoop( 100 ); SX9500Write( SX9500_REG_IRQMSK, 0x10 ); SX9500Write( SX9500_REG_IRQSRC, 0x10 ); do { SX9500Read( SX9500_REG_IRQSRC, &status ); }while( ( status & 0x10 ) == 0x00 ); SX9500Read( SX9500_REG_OFFSETMSB, ( uint8_t* )&regValue ); offset = regValue << 8; SX9500Read( SX9500_REG_OFFSETLSB, ( uint8_t* )&regValue ); offset ¦= regValue; if( offset < 2000 ) { if( ( ( *( volatile uint32_t* )USBD_DFU_APP_DEFAULT_ADD ) & 0x2FFE0000 ) == 0x20000000 ) { JumpAddress = *( volatile uint32_t* ) ( USBD_DFU_APP_DEFAULT_ADD + 4 ); JumpToApplication = ( pFunction ) JumpAddress; __set_MSP( *( volatile uint32_t* ) USBD_DFU_APP_DEFAULT_ADD ); JumpToApplication( ); } } USBD_Init( &USBD_Device, &DFU_Desc, 0 ); USBD_RegisterClass( &USBD_Device, USBD_DFU_CLASS ); USBD_DFU_RegisterMedia( &USBD_Device, &USBD_DFU_Flash_fops ); USBD_Start( &USBD_Device ); while( 1 ) { GpioWrite( &Led1, 0 ); GpioWrite( &Led2, 0 ); GpioWrite( &Led3, 0 ); DelayLoop( 500 ); GpioWrite( &Led1, 1 ); GpioWrite( &Led2, 1 ); GpioWrite( &Led3, 1 ); DelayLoop( 500 ); } } | This function initializes hardware components such as I2C, GPIO pins for LEDs, and an SX9500 device. It also handles interrupts from the SX9500 by reading its status register and waiting for a specific interrupt flag.
stm32_file_332.c | void SystemClockConfig( void ) { RCC_ClkInitTypeDef RCC_ClkInitStruct = {0}; RCC_OscInitTypeDef RCC_OscInitStruct = {0}; RCC_OscInitStruct.OscillatorType = RCC_OSCILLATORTYPE_HSI; RCC_OscInitStruct.HSIState = RCC_HSI_ON; RCC_OscInitStruct.PLL.PLLState = RCC_PLL_ON; RCC_OscInitStruct.PLL.PLLSource = RCC_PLLSOURCE_HSI; RCC_OscInitStruct.PLL.PLLMUL = RCC_PLL_MUL6; RCC_OscInitStruct.PLL.PLLDIV = RCC_PLL_DIV3; HAL_RCC_OscConfig(&RCC_OscInitStruct); RCC_ClkInitStruct.ClockType = ( RCC_CLOCKTYPE_SYSCLK ¦ RCC_CLOCKTYPE_HCLK ¦ RCC_CLOCKTYPE_PCLK1 ¦ RCC_CLOCKTYPE_PCLK2 ); RCC_ClkInitStruct.SYSCLKSource = RCC_SYSCLKSOURCE_PLLCLK; RCC_ClkInitStruct.AHBCLKDivider = RCC_SYSCLK_DIV1; RCC_ClkInitStruct.APB1CLKDivider = RCC_HCLK_DIV1; RCC_ClkInitStruct.APB2CLKDivider = RCC_HCLK_DIV1; HAL_RCC_ClockConfig( &RCC_ClkInitStruct, FLASH_LATENCY_1 ); } | This function configures the system clock by initializing the oscillator and clock control settings using HAL_RCC_OscConfig() and HAL_RCC_ClockConfig(). It enables the High-Speed Internal Oscillator (HSI) and sets up a PLL multiplication factor of 6 and division factor of 3.
stm32_file_332.c | void SysTick_Handler( void ) { HAL_IncTick( ); } | The `SysTick_Handler` function is an interrupt service routine that increments the system tick counter using the `HAL_IncTick()` function, which is part of the STM32 HAL library. This function does not involve hardware initialization, I/O, or error management as specified in the code.
stm32_file_332.c | void USB_LP_IRQHandler( void ) { HAL_PCD_IRQHandler( &hpcd ); } | The function `USB_LP_IRQHandler` is an interrupt handler for a USB Low-Power peripheral (HPCD) on an STM32 microcontroller. It calls the `HAL_PCD_IRQHandler` function to manage the interrupts related to this USB Low-Power device.
stm32_file_332.c | void assert_failed( uint8_t* file, uint32_t line ) { while( 1 ) { } } | The function `assert_failed` is an error handling mechanism that enters an infinite loop upon encountering an assertion failure during hardware initialization, input/output, interrupt handling, or error management. It does not call any specific STM32 functions as it does not perform any hardware-related operations itself.
stm32_file_333.c | int main(void) { HAL_Init(); SystemClock_Config(); BSP_LED_Init(LED1); BSP_LED_Init(LED2); BSP_LED_Init(LED3); transferErrorDetected = 0; transferCompleteDetected = 0; DMA_Config(); while (1) { if (transferErrorDetected == 1) { BSP_LED_On(LED2); transferErrorDetected = 0; } if (transferCompleteDetected == 1) { BSP_LED_On(LED1); transferCompleteDetected = 0; } } } | This C function initializes hardware components such as the System Clock, LEDs (LED1, LED2, LED3), and DMA (Data Management Controller). It also handles errors by setting the `transferErrorDetected` flag when an error occurs during data transfer, and it manages completed transfers by setting the `transferCompleteDetected` flag.
stm32_file_333.c | static void DMA_Config(void) { __HAL_RCC_DMA1_CLK_ENABLE(); DmaHandle.Init.Direction = DMA_MEMORY_TO_MEMORY; DmaHandle.Init.PeriphInc = DMA_PINC_ENABLE; DmaHandle.Init.MemInc = DMA_MINC_ENABLE; DmaHandle.Init.PeriphDataAlignment = DMA_PDATAALIGN_WORD; DmaHandle.Init.MemDataAlignment = DMA_MDATAALIGN_WORD; DmaHandle.Init.Mode = DMA_NORMAL; DmaHandle.Init.Priority = DMA_PRIORITY_HIGH; DmaHandle.Instance = DMA_INSTANCE; DmaHandle.XferCpltCallback = TransferComplete; DmaHandle.XferErrorCallback = TransferError; if (HAL_DMA_Init(&DmaHandle) != HAL_OK) { Error_Handler(); } HAL_NVIC_SetPriority(DMA_INSTANCE_IRQ, 0, 0); HAL_NVIC_EnableIRQ(DMA_INSTANCE_IRQ); if (HAL_DMA_Start_IT(&DmaHandle, (uint32_t)&aSRC_Const_Buffer, (uint32_t)&aDST_Buffer, BUFFER_SIZE) != HAL_OK) { Error_Handler(); } } | The `DMA_Config` function initializes Direct Memory Access (DMA) hardware on DMA1 instance, configures its parameters like direction, increment mode, data alignment, mode, priority, and enables interrupts for transfer completion and errors. It also sets callback functions for these events and starts the DMA transfer in interrupt mode using the specified source and destination buffers.
stm32_file_333.c | static void TransferComplete(DMA_HandleTypeDef *DmaHandle) { transferCompleteDetected = 1; } | The `TransferComplete` function is a callback for DMA operations, signaling that a data transfer has been completed on the specified DMA handle. No specific STM32 functions are called within this function; it simply sets a flag (transferCompleteDetected) to indicate successful completion of the transfer.
stm32_file_333.c | static void TransferError(DMA_HandleTypeDef *DmaHandle) { transferErrorDetected = 1; } | This function `TransferError(DMA_HandleTypeDef *DmaHandle)` signals an error in a DMA transfer operation by setting the global variable `transferErrorDetected`. It does not call any specific STM32 or HAL functions, but it is likely used in conjunction with DMA-related functions for error management during data transfers.
stm32_file_333.c | void SystemClock_Config(void) { RCC_ClkInitTypeDef clkinitstruct = {0}; RCC_OscInitTypeDef oscinitstruct = {0}; oscinitstruct.OscillatorType = RCC_OSCILLATORTYPE_HSE; oscinitstruct.HSEState = RCC_HSE_ON; oscinitstruct.HSEPredivValue = RCC_HSE_PREDIV_DIV1; oscinitstruct.PLL.PLLState = RCC_PLL_ON; oscinitstruct.PLL.PLLSource = RCC_PLLSOURCE_HSE; oscinitstruct.PLL.PLLMUL = RCC_PLL_MUL9; if (HAL_RCC_OscConfig(&oscinitstruct)!= HAL_OK) { while(1); } clkinitstruct.ClockType = (RCC_CLOCKTYPE_SYSCLK ¦ RCC_CLOCKTYPE_HCLK ¦ RCC_CLOCKTYPE_PCLK1 ¦ RCC_CLOCKTYPE_PCLK2); clkinitstruct.SYSCLKSource = RCC_SYSCLKSOURCE_PLLCLK; clkinitstruct.AHBCLKDivider = RCC_SYSCLK_DIV1; clkinitstruct.APB2CLKDivider = RCC_HCLK_DIV1; clkinitstruct.APB1CLKDivider = RCC_HCLK_DIV2; if (HAL_RCC_ClockConfig(&clkinitstruct, FLASH_LATENCY_2)!= HAL_OK) { while(1); } } | This function configures the system clock by initializing the HSE oscillator, PLL, and AHB/APB clocks using STM32's RCC functions (HAL_RCC_OscConfig, HAL_RCC_ClockConfig), with a focus on hardware initialization.
stm32_file_333.c | static void Error_Handler(void) { BSP_LED_On(LED3); while (1) { } } | The `Error_Handler` function is an error management routine that activates LED3 (possibly for debugging purposes) and enters an infinite loop upon encountering an unhandled error during hardware initialization or operation, without explicitly calling any specific HAL or STM32 functions.
stm32_file_333.c | void assert_failed(uint8_t *file, uint32_t line) { while (1) { } } | This function, `assert_failed`, is an assertion failure handler that enters an infinite loop when a specified condition in the code is not met. It does not interact with hardware initialization, input/output, interrupt handling, or error management functions explicitly as indicated by the absence of any HAL or STM32 specific function calls within its body.
stm32_file_334.c | int main(void) { HAL_Init(); SystemClock_Config(); MX_GPIO_Init(); MX_DMA_Init(); MX_USART1_UART_Init(); osThreadDef(defaultTask, StartDefaultTask, osPriorityNormal, 0, 256); defaultTaskHandle = osThreadCreate(osThread(defaultTask), NULL); osKernelStart(); while (1) { } } | This C function initializes hardware components such as clocks, GPIOs, DMA, USART1 UART on an STM32 microcontroller using the HAL (Hardware Abstraction Layer) functions provided by STMicroelectronics, and starts a default task in the FreeRTOS operating system kernel.
stm32_file_334.c | void SystemClock_Config(void) { RCC_OscInitTypeDef RCC_OscInitStruct = {0}; RCC_ClkInitTypeDef RCC_ClkInitStruct = {0}; RCC_PeriphCLKInitTypeDef PeriphClkInit = {0}; HAL_PWREx_ControlVoltageScaling(PWR_REGULATOR_VOLTAGE_SCALE1_BOOST); RCC_OscInitStruct.OscillatorType = RCC_OSCILLATORTYPE_HSI; RCC_OscInitStruct.HSIState = RCC_HSI_ON; RCC_OscInitStruct.HSICalibrationValue = RCC_HSICALIBRATION_DEFAULT; RCC_OscInitStruct.PLL.PLLState = RCC_PLL_ON; RCC_OscInitStruct.PLL.PLLSource = RCC_PLLSOURCE_HSI; RCC_OscInitStruct.PLL.PLLM = RCC_PLLM_DIV4; RCC_OscInitStruct.PLL.PLLN = 85; RCC_OscInitStruct.PLL.PLLP = RCC_PLLP_DIV2; RCC_OscInitStruct.PLL.PLLQ = RCC_PLLQ_DIV2; RCC_OscInitStruct.PLL.PLLR = RCC_PLLR_DIV2; if (HAL_RCC_OscConfig(&RCC_OscInitStruct) != HAL_OK) { Error_Handler(); } RCC_ClkInitStruct.ClockType = RCC_CLOCKTYPE_HCLK¦RCC_CLOCKTYPE_SYSCLK ¦RCC_CLOCKTYPE_PCLK1¦RCC_CLOCKTYPE_PCLK2; RCC_ClkInitStruct.SYSCLKSource = RCC_SYSCLKSOURCE_PLLCLK; RCC_ClkInitStruct.AHBCLKDivider = RCC_SYSCLK_DIV1; RCC_ClkInitStruct.APB1CLKDivider = RCC_HCLK_DIV1; RCC_ClkInitStruct.APB2CLKDivider = RCC_HCLK_DIV1; if (HAL_RCC_ClockConfig(&RCC_ClkInitStruct, FLASH_LATENCY_8) != HAL_OK) { Error_Handler(); } PeriphClkInit.PeriphClockSelection = RCC_PERIPHCLK_USART1; PeriphClkInit.Usart1ClockSelection = RCC_USART1CLKSOURCE_PCLK2; if (HAL_RCCEx_PeriphCLKConfig(&PeriphClkInit) != HAL_OK) { Error_Handler(); } } | This function configures the system clock by initializing the High-Speed Internal Oscillator (HSI), PLL, HCLK, SYSCLK, PCLK1, PCLK2, and peripheral clocks for USART1. Specific STM32 functions called include HAL_RCC_OscConfig(), HAL_RCC_ClockConfig(), and HAL_RCCEx_PeriphCLKConfig().
stm32_file_334.c | static void MX_USART1_UART_Init(void) { huart1.Instance = USART1; huart1.Init.BaudRate = 115200; huart1.Init.WordLength = UART_WORDLENGTH_8B; huart1.Init.StopBits = UART_STOPBITS_1; huart1.Init.Parity = UART_PARITY_NONE; huart1.Init.Mode = UART_MODE_TX_RX; huart1.Init.HwFlowCtl = UART_HWCONTROL_NONE; huart1.Init.OverSampling = UART_OVERSAMPLING_16; huart1.Init.OneBitSampling = UART_ONE_BIT_SAMPLE_DISABLE; huart1.Init.ClockPrescaler = UART_PRESCALER_DIV1; huart1.AdvancedInit.AdvFeatureInit = UART_ADVFEATURE_NO_INIT; if (HAL_UART_Init(&huart1) != HAL_OK) { Error_Handler(); } if (HAL_UARTEx_SetTxFifoThreshold(&huart1, UART_TXFIFO_THRESHOLD_1_8) != HAL_OK) { Error_Handler(); } if (HAL_UARTEx_SetRxFifoThreshold(&huart1, UART_RXFIFO_THRESHOLD_1_8) != HAL_OK) { Error_Handler(); } if (HAL_UARTEx_DisableFifoMode(&huart1) != HAL_OK) { Error_Handler(); } } | This function initializes the USART1 hardware for asynchronous transmission and reception with a baud rate of 115200, word length of 8 bits, one stop bit, no parity, and no hardware flow control. It also configures the UART transmit and receive FIFO thresholds and disables the FIFO mode.
stm32_file_334.c | static void MX_DMA_Init(void) { __HAL_RCC_DMAMUX1_CLK_ENABLE(); __HAL_RCC_DMA1_CLK_ENABLE(); HAL_NVIC_SetPriority(DMA1_Channel1_IRQn, 5, 0); HAL_NVIC_EnableIRQ(DMA1_Channel1_IRQn); HAL_NVIC_SetPriority(DMA1_Channel2_IRQn, 5, 0); HAL_NVIC_EnableIRQ(DMA1_Channel2_IRQn); } | The function `MX_DMA_Init` initializes the DMA1 peripheral clocks, enables interrupts for DMA channels 1 and 2 on DMA1 using STM32's HAL library functions, and configures their priority level to 5.
stm32_file_334.c | static void MX_GPIO_Init(void) { GPIO_InitTypeDef GPIO_InitStruct = {0}; __HAL_RCC_GPIOC_CLK_ENABLE(); __HAL_RCC_GPIOF_CLK_ENABLE(); __HAL_RCC_GPIOA_CLK_ENABLE(); __HAL_RCC_GPIOB_CLK_ENABLE(); HAL_GPIO_WritePin(LD2_GPIO_Port, LD2_Pin, GPIO_PIN_RESET); GPIO_InitStruct.Pin = B1_Pin; GPIO_InitStruct.Mode = GPIO_MODE_IT_RISING; GPIO_InitStruct.Pull = GPIO_NOPULL; HAL_GPIO_Init(B1_GPIO_Port, &GPIO_InitStruct); GPIO_InitStruct.Pin = LD2_Pin; GPIO_InitStruct.Mode = GPIO_MODE_OUTPUT_PP; GPIO_InitStruct.Pull = GPIO_NOPULL; GPIO_InitStruct.Speed = GPIO_SPEED_FREQ_LOW; HAL_GPIO_Init(LD2_GPIO_Port, &GPIO_InitStruct); } | This function initializes GPIO pins on various ports (PC, PA, PB, and GF), enabling their respective clocks. It configures the B1 pin for an interrupt on rising edge events, sets up the LD2 pin as an output, and resets the LD2 state.
stm32_file_334.c | void StartDefaultTask(void const * argument) { for(;;) { osDelay(1); } } | The function `StartDefaultTask` is an infinite loop that delays execution for 1 millisecond at a time. It does not perform hardware initialization, input/output, interrupt handling, or error management explicitly as no specific HAL or STM32 functions are called within this code snippet.
stm32_file_334.c | void HAL_TIM_PeriodElapsedCallback(TIM_HandleTypeDef *htim) { if (htim->Instance == TIM17) { HAL_IncTick(); } } | This function is an interrupt callback for TIM17 timer on an STM32 microcontroller. It increments the system tick count when the specified timer elapses, as indicated by the call to `HAL_IncTick()`.
stm32_file_334.c | void Error_Handler(void) { } | This function, `Error_Handler`, is designed for error management within the given code snippet. It does not call any specific STM32 or HAL functions explicitly, but it would typically be used to handle errors that occur during hardware initialization, input/output operations, or interrupt handling by providing a custom response to such errors.
stm32_file_334.c | void assert_failed(uint8_t *file, uint32_t line) { } | This function, `assert_failed`, is an assertion failure handler that gets executed when a specified condition in the code does not hold true. It doesn't have a direct role in hardware initialization, I/O, interrupt handling, or error management as it doesn't call any specific HAL or STM32 functions related to those tasks.
stm32_file_335.c | int main(void) { MPU_Config(); CPU_CACHE_Enable(); HAL_Init(); SystemClock_Config(); BSP_LED_Init(LED6); BSP_PB_Init(BUTTON_WAKEUP, BUTTON_MODE_EXTI); while (1) { HAL_Delay(1000); BSP_LED_Toggle(LED6); } } | This C function initializes hardware components on an STM32 microcontroller, including the MPU, CPU cache, System Clock, LED6, and BUTTON_WAKEUP button for EXTI interrupts. It also sets up a loop that toggles the state of LED6 every 1000 milliseconds.
stm32_file_335.c | void HAL_GPIO_EXTI_Callback(uint16_t GPIO_Pin) { if(GPIO_Pin == WAKEUP_BUTTON_PIN) { if (uwIncrementState == 0) { HAL_SuspendTick(); uwIncrementState = 1; } else { HAL_ResumeTick(); uwIncrementState = 0; } } } | This function handles an external interrupt on the specified wakeup button pin (WAKEUP_BUTTON_PIN). When the interrupt occurs, it toggles between suspending and resuming the system tick based on a state variable (uwIncrementState), using HAL functions such as HAL_SuspendTick() and HAL_ResumeTick().
stm32_file_335.c | static void SystemClock_Config(void) { RCC_ClkInitTypeDef RCC_ClkInitStruct; RCC_OscInitTypeDef RCC_OscInitStruct; HAL_StatusTypeDef ret = HAL_OK; __HAL_RCC_PWR_CLK_ENABLE(); __HAL_PWR_VOLTAGESCALING_CONFIG(PWR_REGULATOR_VOLTAGE_SCALE1); RCC_OscInitStruct.OscillatorType = RCC_OSCILLATORTYPE_HSE; RCC_OscInitStruct.HSEState = RCC_HSE_ON; RCC_OscInitStruct.PLL.PLLState = RCC_PLL_ON; RCC_OscInitStruct.PLL.PLLSource = RCC_PLLSOURCE_HSE; RCC_OscInitStruct.PLL.PLLM = 25; RCC_OscInitStruct.PLL.PLLN = 432; RCC_OscInitStruct.PLL.PLLP = RCC_PLLP_DIV2; RCC_OscInitStruct.PLL.PLLQ = 9; ret = HAL_RCC_OscConfig(&RCC_OscInitStruct); if(ret != HAL_OK) { while(1) { ; } } ret = HAL_PWREx_EnableOverDrive(); if(ret != HAL_OK) { while(1) { ; } } RCC_ClkInitStruct.ClockType = (RCC_CLOCKTYPE_SYSCLK ¦ RCC_CLOCKTYPE_HCLK ¦ RCC_CLOCKTYPE_PCLK1 ¦ RCC_CLOCKTYPE_PCLK2); RCC_ClkInitStruct.SYSCLKSource = RCC_SYSCLKSOURCE_PLLCLK; RCC_ClkInitStruct.AHBCLKDivider = RCC_SYSCLK_DIV1; RCC_ClkInitStruct.APB1CLKDivider = RCC_HCLK_DIV4; RCC_ClkInitStruct.APB2CLKDivider = RCC_HCLK_DIV2; ret = HAL_RCC_ClockConfig(&RCC_ClkInitStruct, FLASH_LATENCY_7); if(ret != HAL_OK) { while(1) { ; } } } | This function configures the system clock by initializing the High-Speed External Oscillator (HSE) and PLL settings, enabling overdrive, and setting up the System Clock, HCLK, PCLK1, and PCLK2 frequencies using STM32 HAL functions such as `HAL_RCC_OscConfig`, `HAL_PWREx_EnableOverDrive`, and `HAL_RCC_ClockConfig`.
stm32_file_335.c | static void CPU_CACHE_Enable(void) { SCB_EnableICache(); SCB_EnableDCache(); } | This function enables the Instruction Cache (ICache) and Data Cache (DCache) in the System Control Block (SCB), which is a part of hardware initialization for cache management in an STM32 microcontroller. No specific HAL functions are called within this code snippet.
stm32_file_335.c | static void MPU_Config(void) { MPU_Region_InitTypeDef MPU_InitStruct; HAL_MPU_Disable(); MPU_InitStruct.Enable = MPU_REGION_ENABLE; MPU_InitStruct.BaseAddress = 0x00; MPU_InitStruct.Size = MPU_REGION_SIZE_4GB; MPU_InitStruct.AccessPermission = MPU_REGION_NO_ACCESS; MPU_InitStruct.IsBufferable = MPU_ACCESS_NOT_BUFFERABLE; MPU_InitStruct.IsCacheable = MPU_ACCESS_NOT_CACHEABLE; MPU_InitStruct.IsShareable = MPU_ACCESS_SHAREABLE; MPU_InitStruct.Number = MPU_REGION_NUMBER0; MPU_InitStruct.TypeExtField = MPU_TEX_LEVEL0; MPU_InitStruct.SubRegionDisable = 0x87; MPU_InitStruct.DisableExec = MPU_INSTRUCTION_ACCESS_DISABLE; HAL_MPU_ConfigRegion(&MPU_InitStruct); HAL_MPU_Enable(MPU_PRIVILEGED_DEFAULT); } | This function configures the Memory Protection Unit (MPU) for a 4GB region with no access permission, disabling execution. It enables the MPU after configuration using STM32's High-level Abstraction Layer (HAL) functions HAL_MPU_ConfigRegion and HAL_MPU_Enable.
stm32_file_335.c | void assert_failed(uint8_t* file, uint32_t line) { while (1) { } } | This function serves as an assertion failure handler, halting the execution of the program when an assertion condition is violated, which may be related to hardware initialization, input/output, interrupt handling, or error management. It does not call any specific STM32 functions explicitly in this code snippet.
stm32_file_336.c | int main(void) { HAL_Init(); SystemClock_Config(); BSP_LED_Init(LED3); UartHandle.Instance = USARTx; UartHandle.Init.BaudRate = 9600; UartHandle.Init.WordLength = UART_WORDLENGTH_8B; UartHandle.Init.StopBits = UART_STOPBITS_1; UartHandle.Init.Parity = UART_PARITY_ODD; UartHandle.Init.HwFlowCtl = UART_HWCONTROL_NONE; UartHandle.Init.Mode = UART_MODE_TX_RX; UartHandle.Init.OverSampling = UART_OVERSAMPLING_16; if (HAL_UART_Init(&UartHandle) != HAL_OK) { Error_Handler(); } printf("\\n\\r UART Printf Example: retarget the C library printf function to the UART\\n\\r"); printf("** Test finished successfully. ** \\n\\r"); while (1) { } } | This C function initializes hardware components such as the UART, System Clock, LED3, and configures the USARTx instance for communication at 9600 baud rate with odd parity, 8 data bits, 1 stop bit, and no hardware flow control. It also sets up error handling using HAL_Init() and Error_Handler().
stm32_file_336.c | static void SystemClock_Config(void) { RCC_ClkInitTypeDef RCC_ClkInitStruct; RCC_OscInitTypeDef RCC_OscInitStruct; HAL_StatusTypeDef ret = HAL_OK; __HAL_RCC_PWR_CLK_ENABLE(); __HAL_PWR_VOLTAGESCALING_CONFIG(PWR_REGULATOR_VOLTAGE_SCALE1); RCC_OscInitStruct.OscillatorType = RCC_OSCILLATORTYPE_HSE; RCC_OscInitStruct.HSEState = RCC_HSE_ON; RCC_OscInitStruct.PLL.PLLState = RCC_PLL_ON; RCC_OscInitStruct.PLL.PLLSource = RCC_PLLSOURCE_HSE; RCC_OscInitStruct.PLL.PLLM = 8; RCC_OscInitStruct.PLL.PLLN = 360; RCC_OscInitStruct.PLL.PLLP = RCC_PLLP_DIV2; RCC_OscInitStruct.PLL.PLLQ = 7; RCC_OscInitStruct.PLL.PLLR = 2; ret = HAL_RCC_OscConfig(&RCC_OscInitStruct); if(ret != HAL_OK) { while(1) { ; } } ret = HAL_PWREx_EnableOverDrive(); if(ret != HAL_OK) { while(1) { ; } } RCC_ClkInitStruct.ClockType = (RCC_CLOCKTYPE_SYSCLK ¦ RCC_CLOCKTYPE_HCLK ¦ RCC_CLOCKTYPE_PCLK1 ¦ RCC_CLOCKTYPE_PCLK2); RCC_ClkInitStruct.SYSCLKSource = RCC_SYSCLKSOURCE_PLLCLK; RCC_ClkInitStruct.AHBCLKDivider = RCC_SYSCLK_DIV1; RCC_ClkInitStruct.APB1CLKDivider = RCC_HCLK_DIV4; RCC_ClkInitStruct.APB2CLKDivider = RCC_HCLK_DIV2; ret = HAL_RCC_ClockConfig(&RCC_ClkInitStruct, FLASH_LATENCY_5); if(ret != HAL_OK) { while(1) { ; } } } | This function configures the system clock by initializing the High Speed External Oscillator (HSE), enabling PLL, and setting up the System, AHB, APB1, and APB2 clocks using the HAL_RCC_OscConfig and HAL_RCC_ClockConfig functions.
stm32_file_336.c | static void Error_Handler(void) { BSP_LED_On(LED3); while (1) { } } | This function, `Error_Handler`, is an error management routine that activates LED3 (presumably an onboard error indicator) upon encountering an unspecified error during program execution, and enters an infinite loop to halt further processing. No specific HAL or STM32 functions are called within this code snippet.
stm32_file_336.c | void assert_failed(uint8_t *file, uint32_t line) { while (1) { } } | This function, `assert_failed`, is an error handling mechanism that enters an infinite loop upon failure of an assertion. It does not interact with hardware initialization, input/output, interrupt handling, or specific STM32 functions like HAL_UART_Init or HAL_GPIO_WritePin, as it does not perform any such actions explicitly within its code.
stm32_file_337.c | int main(void) { IMU_init_ok = false; SCB_EnableICache(); HAL_Init(); SystemClock_Config(); MX_GPIO_Init(); MX_DMA_Init(); MX_ADC1_Init(); MX_DAC_Init(); MX_I2C1_Init(); MX_I2C3_Init(); MX_SDMMC1_SD_Init(); MX_SPI2_Init(); MX_SPI3_Init(); MX_TIM2_Init(); MX_TIM3_Init(); MX_TIM4_Init(); MX_TIM5_Init(); MX_TIM6_Init(); MX_TIM7_Init(); MX_USART1_UART_Init(); MX_USART2_UART_Init(); MX_FATFS_Init(); CoreDebug->DEMCR ¦= CoreDebug_DEMCR_TRCENA_Msk; DWT->LAR = 0xC5ACCE55; DWT->CYCCNT = 0; DWT->CTRL ¦= DWT_CTRL_CYCCNTENA_Msk; HAL_TIM_PWM_Start(&htim2, TIM_CHANNEL_1); HAL_TIM_PWM_Start(&htim2, TIM_CHANNEL_2); HAL_TIM_PWM_Start(&htim2, TIM_CHANNEL_3); HAL_TIM_PWM_Start(&htim2, TIM_CHANNEL_4); IMU_init_ok = IMU_Init(); HAL_TIM_Base_Start_IT(&htim4); while (1) { double start = DWT->CYCCNT; IMU_calcAngle(); double stop = DWT->CYCCNT; looptime = (stop - start)/216000000.0; } } | This function initializes various hardware components of an STM32 microcontroller, including GPIO, DMA, ADC, DAC, I2C, SDMMC, SPI, TIM (TIMers), USART (UART), FATFS (Fat File System) and starts specific PWM channels on TIM2. It also enables the Trace Macrocell Debug (TRCENA) and Cycle Counter in the Debug Watchpoint and Trace (DWT) module, and initializes an IMU (Inertial Measurement Unit).
stm32_file_337.c | void SystemClock_Config(void) { RCC_OscInitTypeDef RCC_OscInitStruct = {0}; RCC_ClkInitTypeDef RCC_ClkInitStruct = {0}; RCC_PeriphCLKInitTypeDef PeriphClkInitStruct = {0}; __HAL_RCC_PWR_CLK_ENABLE(); __HAL_PWR_VOLTAGESCALING_CONFIG(PWR_REGULATOR_VOLTAGE_SCALE1); RCC_OscInitStruct.OscillatorType = RCC_OSCILLATORTYPE_HSE; RCC_OscInitStruct.HSEState = RCC_HSE_ON; RCC_OscInitStruct.PLL.PLLState = RCC_PLL_ON; RCC_OscInitStruct.PLL.PLLSource = RCC_PLLSOURCE_HSE; RCC_OscInitStruct.PLL.PLLM = 8; RCC_OscInitStruct.PLL.PLLN = 432; RCC_OscInitStruct.PLL.PLLP = RCC_PLLP_DIV2; RCC_OscInitStruct.PLL.PLLQ = 9; if (HAL_RCC_OscConfig(&RCC_OscInitStruct) != HAL_OK) { Error_Handler(); } if (HAL_PWREx_EnableOverDrive() != HAL_OK) { Error_Handler(); } RCC_ClkInitStruct.ClockType = RCC_CLOCKTYPE_HCLK¦RCC_CLOCKTYPE_SYSCLK ¦RCC_CLOCKTYPE_PCLK1¦RCC_CLOCKTYPE_PCLK2; RCC_ClkInitStruct.SYSCLKSource = RCC_SYSCLKSOURCE_PLLCLK; RCC_ClkInitStruct.AHBCLKDivider = RCC_SYSCLK_DIV1; RCC_ClkInitStruct.APB1CLKDivider = RCC_HCLK_DIV4; RCC_ClkInitStruct.APB2CLKDivider = RCC_HCLK_DIV2; if (HAL_RCC_ClockConfig(&RCC_ClkInitStruct, FLASH_LATENCY_7) != HAL_OK) { Error_Handler(); } PeriphClkInitStruct.PeriphClockSelection = RCC_PERIPHCLK_USART1¦RCC_PERIPHCLK_USART2 ¦RCC_PERIPHCLK_I2C1¦RCC_PERIPHCLK_I2C3 ¦RCC_PERIPHCLK_SDMMC1¦RCC_PERIPHCLK_CLK48; PeriphClkInitStruct.Usart1ClockSelection = RCC_USART1CLKSOURCE_PCLK2; PeriphClkInitStruct.Usart2ClockSelection = RCC_USART2CLKSOURCE_PCLK1; PeriphClkInitStruct.I2c1ClockSelection = RCC_I2C1CLKSOURCE_PCLK1; PeriphClkInitStruct.I2c3ClockSelection = RCC_I2C3CLKSOURCE_PCLK1; PeriphClkInitStruct.Clk48ClockSelection = RCC_CLK48SOURCE_PLL; PeriphClkInitStruct.Sdmmc1ClockSelection = RCC_SDMMC1CLKSOURCE_CLK48; if (HAL_RCCEx_PeriphCLKConfig(&PeriphClkInitStruct) != HAL_OK) { Error_Handler(); } } | This function configures the system clock for an STM32 microcontroller by enabling the HSE oscillator, setting up a PLL to multiply the HSE frequency, and configuring various clocks (HCLK, SYSCLK, PCLK1, PCLK2) based on the selected PLL settings. It also initializes peripheral clock configurations for specific modules like USART1, USART2, I2C1, I2C3, SDMMC1, and CLK48.
stm32_file_337.c | void Error_Handler(void) { } | This function, `Error_Handler`, is designed for handling errors that may occur during hardware operation in a system using the STM32 microcontroller's HAL (Hardware Abstraction Layer). The specific purpose of this function within the scope of the provided code cannot be determined without additional context.
stm32_file_337.c | void assert_failed(uint8_t *file, uint32_t line) { } | This function, `assert_failed`, is an error-handling routine that gets triggered when an assertion in the code fails. It does not perform hardware initialization, input/output, interrupt handling, or specific STM32 functions calls as indicated by the absence of such function calls within its definition.
stm32_file_338.c | int main(void) { HAL_Init(); SystemClock_Config(); BSP_PB_Init(BUTTON_WAKEUP, BUTTON_MODE_GPIO); if(BSP_PB_GetState(BUTTON_WAKEUP) == 0x00) { if(((*(__IO uint32_t*)USBD_DFU_APP_DEFAULT_ADD) & 0x2FF80000 ) == 0x20000000) { JumpAddress = *(__IO uint32_t*) (USBD_DFU_APP_DEFAULT_ADD + 4); JumpToApplication = (pFunction) JumpAddress; __set_MSP(*(__IO uint32_t*) USBD_DFU_APP_DEFAULT_ADD); JumpToApplication(); } } USBD_Init(&USBD_Device, &DFU_Desc, 0); USBD_RegisterClass(&USBD_Device, USBD_DFU_CLASS); USBD_DFU_RegisterMedia(&USBD_Device, &USBD_DFU_Flash_fops); USBD_Start(&USBD_Device); while (1) { } } | This function initializes hardware, configures a system clock, sets up a button input, checks for a specific state on the button input, and if that state is met, it initiates a jump to an external application using the USBD_DFU (Device Firmware Upgrade) interface provided by STM32 HAL library.
stm32_file_338.c | void HAL_Delay(__IO uint32_t Delay) { while(Delay) { if (SysTick->CTRL & SysTick_CTRL_COUNTFLAG_Msk) { Delay--; } } } | This function `HAL_Delay` is responsible for delaying execution for a specified number of microseconds by repeatedly checking the SysTick counter flag until the required delay has elapsed, without explicitly calling any specific STM32 hardware initialization, input/output, interrupt handling, or error management functions.
stm32_file_338.c | static void SystemClock_Config(void) { RCC_ClkInitTypeDef RCC_ClkInitStruct; RCC_OscInitTypeDef RCC_OscInitStruct; RCC_PeriphCLKInitTypeDef PeriphClkInitStruct; HAL_StatusTypeDef ret = HAL_OK; __HAL_RCC_PWR_CLK_ENABLE(); __HAL_PWR_VOLTAGESCALING_CONFIG(PWR_REGULATOR_VOLTAGE_SCALE1); RCC_OscInitStruct.OscillatorType = RCC_OSCILLATORTYPE_HSE; RCC_OscInitStruct.HSEState = RCC_HSE_BYPASS; RCC_OscInitStruct.PLL.PLLState = RCC_PLL_ON; RCC_OscInitStruct.PLL.PLLSource = RCC_PLLSOURCE_HSE; RCC_OscInitStruct.PLL.PLLM = 8; RCC_OscInitStruct.PLL.PLLN = 200; RCC_OscInitStruct.PLL.PLLP = RCC_PLLP_DIV2; RCC_OscInitStruct.PLL.PLLQ = 7; RCC_OscInitStruct.PLL.PLLR = 2; ret = HAL_RCC_OscConfig(&RCC_OscInitStruct); if(ret != HAL_OK) { while(1) { ; } } PeriphClkInitStruct.PLLI2S.PLLI2SM = 8; PeriphClkInitStruct.PLLI2S.PLLI2SQ = 4; PeriphClkInitStruct.PLLI2S.PLLI2SN = 192; PeriphClkInitStruct.PeriphClockSelection = RCC_PERIPHCLK_CK48; PeriphClkInitStruct.Clk48ClockSelection = RCC_CK48CLKSOURCE_PLLI2SQ; HAL_RCCEx_PeriphCLKConfig(&PeriphClkInitStruct); RCC_ClkInitStruct.ClockType = (RCC_CLOCKTYPE_SYSCLK ¦ RCC_CLOCKTYPE_HCLK ¦ RCC_CLOCKTYPE_PCLK1 ¦ RCC_CLOCKTYPE_PCLK2); RCC_ClkInitStruct.SYSCLKSource = RCC_SYSCLKSOURCE_PLLCLK; RCC_ClkInitStruct.AHBCLKDivider = RCC_SYSCLK_DIV1; RCC_ClkInitStruct.APB1CLKDivider = RCC_HCLK_DIV2; RCC_ClkInitStruct.APB2CLKDivider = RCC_HCLK_DIV1; ret = HAL_RCC_ClockConfig(&RCC_ClkInitStruct, FLASH_LATENCY_3); if(ret != HAL_OK) { while(1) { ; } } } | This function configures the system clock by initializing the High Speed External oscillator (HSE), PLL, Peripheral clocks, and System/AHB/APB1/APB2 clock settings using STM32 HAL functions such as `HAL_RCC_OscConfig`, `HAL_RCCEx_PeriphCLKConfig`, and `HAL_RCC_ClockConfig`.
stm32_file_338.c | void assert_failed(uint8_t* file, uint32_t line) { while (1) { } } | This function, `assert_failed`, is an error handling mechanism that enters an infinite loop when a runtime assertion fails. It does not interact with hardware initialization, I/O, interrupt handling, or specific STM32 functions directly.
stm32_file_339.c | int main( void ) { BaseType_t x; prvSetupHardware(); xControlMessageBuffer = xMessageBufferCreateStatic( mbaCONTROL_MESSAGE_BUFFER_SIZE, ucControlBufferStorage, &xControlMessageBufferStruct ); for( x = 0; x < mbaNUMBER_OF_CORE_2_TASKS; x++ ) { xDataMessageBuffers[ x ] = xMessageBufferCreateStatic( mbaTASK_MESSAGE_BUFFER_SIZE, &( ucDataBufferStorage[ x ][ 0 ] ), &( xDataMessageBufferStructs[ x ] ) ); } prvWaitForOtherCoreToStart( mainINDEX_TO_TEST, mainINDEX_TO_INCREMENT ); xTaskCreate( prvM7CoreTasks, "AMPM7Core", configMINIMAL_STACK_SIZE, NULL, tskIDLE_PRIORITY, &xM7AMPTask ); vTaskStartScheduler(); for( ;; ); } | This function initializes hardware by calling `prvSetupHardware()`, creates control and data message buffers using the FreeRTOS messaging API, waits for another core to start, creates a task for the M7 core (`xTaskCreate( prvM7CoreTasks )`), and starts the scheduler (`vTaskStartScheduler()`). No specific STM32 or HAL functions are explicitly called in this code snippet.
stm32_file_339.c | static void prvM7CoreTasks( void *pvParameters ) { BaseType_t x; uint32_t ulNextValue = 0; char cString[ 15 ]; size_t xStringLength; ( void ) pvParameters; for( ;; ) { sprintf( cString, "%lu", ( unsigned long ) ulNextValue ); xStringLength = strlen( cString ); for( x = 0; x < mbaNUMBER_OF_CORE_2_TASKS; x++ ) { while( xMessageBufferSend( xDataMessageBuffers[ x ], ( void * ) cString, xStringLength, portMAX_DELAY ) != xStringLength ); } ulNextValue++; } } | This function repeatedly sends incrementing numerical strings to multiple message buffers in a loop, using the `xMessageBufferSend` function from the FreeRTOS kernel. The values are converted to strings using the `sprintf` function, but no specific hardware initialization, input/output, interrupt handling, or error management functions are called within this code snippet.
stm32_file_339.c | void vGenerateM7ToM4Interrupt( void * xUpdatedMessageBuffer ) { MessageBufferHandle_t xUpdatedBuffer = ( MessageBufferHandle_t ) xUpdatedMessageBuffer; if( xUpdatedBuffer != xControlMessageBuffer ) { while( xMessageBufferSend( xControlMessageBuffer, &xUpdatedBuffer, sizeof( xUpdatedBuffer ), mbaDONT_BLOCK ) != sizeof( xUpdatedBuffer ) ) { } HAL_EXTI_D1_EventInputConfig( EXTI_LINE0, EXTI_MODE_IT, DISABLE ); HAL_EXTI_D2_EventInputConfig( EXTI_LINE0, EXTI_MODE_IT, ENABLE ); HAL_EXTI_GenerateSWInterrupt( EXTI_LINE0 ); } } | This function, `vGenerateM7ToM4Interrupt`, is designed to transfer a message buffer from an updated source to a control message buffer using the `xMessageBufferSend` function, then configures EXTI lines 1 and 2 of STM32 on EXTI_LINE0 for interrupt handling by enabling and disabling their input modes, followed by generating a software interrupt on EXTI_LINE0.
stm32_file_339.c | void vApplicationGetIdleTaskMemory( StaticTask_t **ppxIdleTaskTCBBuffer, uint32_t **ppxIdleTaskStackBuffer, uint32_t *pulIdleTaskStackSize ) { static StaticTask_t xIdleTaskTCB; static uint32_t uxIdleTaskStack[ configMINIMAL_STACK_SIZE ]; *ppxIdleTaskTCBBuffer = &xIdleTaskTCB; *ppxIdleTaskStackBuffer = uxIdleTaskStack; *pulIdleTaskStackSize = configMINIMAL_STACK_SIZE; } | This function initializes a minimal idle task with a fixed stack size for an embedded system using STM32. It does not call any specific hardware initialization, input/output, interrupt handling, or error management functions as they are not explicitly defined in the provided code.
stm32_file_339.c | static void prvWaitForOtherCoreToStart( uint32_t ulIndexToTest, uint32_t ulIndexToIncrement ) { volatile uint32_t ulInitialCount = ulStartSyncCounters[ ulIndexToTest ], x; const uint32_t ulCrudeLoopDelay = 0xfffffUL; while( ulStartSyncCounters[ ulIndexToTest ] == ulInitialCount ); ulInitialCount = ulStartSyncCounters[ ulIndexToTest ]; for( ;; ) { ulStartSyncCounters[ ulIndexToIncrement ]++; if( ulStartSyncCounters[ ulIndexToTest ] != ulInitialCount ) { ulStartSyncCounters[ ulIndexToIncrement ]++; break; } for( x = 0; x < ulCrudeLoopDelay; x++ ) __asm volatile( "NOP" ); BSP_LED_Off( LED2 ); for( x = 0; x < ulCrudeLoopDelay; x++ ) __asm volatile( "NOP" ); BSP_LED_On( LED2 ); } } | This function waits for a specified core to start based on the values stored in the `ulStartSyncCounters` array. It does not interact with hardware initialization, input/output, interrupt handling, or error management functions explicitly mentioned in the code.
stm32_file_339.c | void HAL_GPIO_EXTI_Callback( uint16_t GPIO_Pin ) { BaseType_t xHigherPriorityTaskWoken = pdFALSE; uint32_t x; configASSERT( xM7AMPTask ); HAL_EXTI_D1_ClearFlag( EXTI_LINE1 ); for( x = 0; x < mbaNUMBER_OF_CORE_2_TASKS; x++ ) { xMessageBufferReceiveCompletedFromISR( xDataMessageBuffers[ x ], &xHigherPriorityTaskWoken ); } portYIELD_FROM_ISR( xHigherPriorityTaskWoken ); } | This function is an interrupt service routine (ISR) for GPIO external interrupt Line1 on an STM32 microcontroller. It clears the associated flag using HAL_EXTI_D1_ClearFlag, checks for received messages in multiple message buffers using xMessageBufferReceiveCompletedFromISR, and yields higher priority tasks if necessary using portYIELD_FROM_ISR.
stm32_file_339.c | static void prvSetupHardware( void ) { MPU_Region_InitTypeDef MPU_InitStruct; RCC_ClkInitTypeDef RCC_ClkInitStruct; RCC_OscInitTypeDef RCC_OscInitStruct; HAL_MPU_Disable(); MPU_InitStruct.Enable = MPU_REGION_ENABLE; MPU_InitStruct.BaseAddress = D3_SRAM_BASE; MPU_InitStruct.Size = MPU_REGION_SIZE_64KB; MPU_InitStruct.AccessPermission = MPU_REGION_FULL_ACCESS; MPU_InitStruct.IsBufferable = MPU_ACCESS_NOT_BUFFERABLE; MPU_InitStruct.IsCacheable = MPU_ACCESS_NOT_CACHEABLE; MPU_InitStruct.IsShareable = MPU_ACCESS_SHAREABLE; MPU_InitStruct.Number = MPU_REGION_NUMBER0; MPU_InitStruct.TypeExtField = MPU_TEX_LEVEL0; MPU_InitStruct.SubRegionDisable = 0x00; MPU_InitStruct.DisableExec = MPU_INSTRUCTION_ACCESS_ENABLE; HAL_MPU_ConfigRegion(&MPU_InitStruct); HAL_MPU_Enable(MPU_PRIVILEGED_DEFAULT); SCB_EnableICache(); SCB_EnableDCache(); HAL_Init(); BSP_LED_Init(LED1); HAL_PWREx_ConfigSupply(PWR_DIRECT_SMPS_SUPPLY); __HAL_PWR_VOLTAGESCALING_CONFIG(PWR_REGULATOR_VOLTAGE_SCALE1); while( !__HAL_PWR_GET_FLAG( PWR_FLAG_VOSRDY ) ) { __asm volatile ( "NOP" ); } RCC_OscInitStruct.OscillatorType = RCC_OSCILLATORTYPE_HSE; RCC_OscInitStruct.HSEState = RCC_HSE_ON; RCC_OscInitStruct.HSIState = RCC_HSI_OFF; RCC_OscInitStruct.CSIState = RCC_CSI_OFF; RCC_OscInitStruct.PLL.PLLState = RCC_PLL_ON; RCC_OscInitStruct.PLL.PLLSource = RCC_PLLSOURCE_HSE; RCC_OscInitStruct.PLL.PLLM = 5; RCC_OscInitStruct.PLL.PLLN = 160; RCC_OscInitStruct.PLL.PLLFRACN = 0; RCC_OscInitStruct.PLL.PLLP = 2; RCC_OscInitStruct.PLL.PLLR = 2; RCC_OscInitStruct.PLL.PLLQ = 4; RCC_OscInitStruct.PLL.PLLVCOSEL = RCC_PLL1VCOWIDE; RCC_OscInitStruct.PLL.PLLRGE = RCC_PLL1VCIRANGE_2; configASSERT( HAL_RCC_OscConfig( &RCC_OscInitStruct ) == HAL_OK ); RCC_ClkInitStruct.ClockType = ( RCC_CLOCKTYPE_SYSCLK ¦ RCC_CLOCKTYPE_HCLK ¦ RCC_CLOCKTYPE_D1PCLK1 ¦ RCC_CLOCKTYPE_PCLK1 ¦ \\ RCC_CLOCKTYPE_PCLK2 ¦ RCC_CLOCKTYPE_D3PCLK1 ); RCC_ClkInitStruct.SYSCLKSource = RCC_SYSCLKSOURCE_PLLCLK; RCC_ClkInitStruct.SYSCLKDivider = RCC_SYSCLK_DIV1; RCC_ClkInitStruct.AHBCLKDivider = RCC_HCLK_DIV2; RCC_ClkInitStruct.APB3CLKDivider = RCC_APB3_DIV2; RCC_ClkInitStruct.APB1CLKDivider = RCC_APB1_DIV2; RCC_ClkInitStruct.APB2CLKDivider = RCC_APB2_DIV2; RCC_ClkInitStruct.APB4CLKDivider = RCC_APB4_DIV2; configASSERT( HAL_RCC_ClockConfig( &RCC_ClkInitStruct, FLASH_LATENCY_4 ) == HAL_OK ); HAL_EXTI_EdgeConfig( EXTI_LINE0, EXTI_RISING_EDGE ); HAL_NVIC_SetPriority( EXTI1_IRQn, 0xFU, 0U ); HAL_NVIC_EnableIRQ( EXTI1_IRQn ); } | This function initializes the hardware by configuring the Memory Protection Unit (MPU), enabling caches, initializing peripherals, setting up clock configurations, and handling external interrupts using STM32 HAL functions such as HAL_MPU_ConfigRegion, HAL_RCC_OscConfig, HAL_RCC_ClockConfig, HAL_EXTI_EdgeConfig, and HAL_NVIC_SetPriority/EnableIRQ.
stm32_file_34.c | int main(void) { HAL_Init(); SystemClock_Config(); MX_GPIO_Init(); MX_LPUART1_UART_Init(); while (1) { } } | This C function initializes hardware components on an STM32 microcontroller, including the clock system, GPIO pins, and LPUART1 UART (Universal Asynchronous Receiver/Transmitter) peripheral, preparing them for continuous operation in a loop. Specifically, it calls HAL_Init(), SystemClock_Config(), MX_GPIO_Init(), and MX_LPUART1_UART_Init() functions.
stm32_file_34.c | void SystemClock_Config(void) { RCC_OscInitTypeDef RCC_OscInitStruct = {0}; RCC_ClkInitTypeDef RCC_ClkInitStruct = {0}; RCC_PeriphCLKInitTypeDef PeriphClkInit = {0}; HAL_PWREx_ControlVoltageScaling(PWR_REGULATOR_VOLTAGE_SCALE1_BOOST); RCC_OscInitStruct.OscillatorType = RCC_OSCILLATORTYPE_HSI; RCC_OscInitStruct.HSIState = RCC_HSI_ON; RCC_OscInitStruct.HSICalibrationValue = RCC_HSICALIBRATION_DEFAULT; RCC_OscInitStruct.PLL.PLLState = RCC_PLL_ON; RCC_OscInitStruct.PLL.PLLSource = RCC_PLLSOURCE_HSI; RCC_OscInitStruct.PLL.PLLM = RCC_PLLM_DIV4; RCC_OscInitStruct.PLL.PLLN = 85; RCC_OscInitStruct.PLL.PLLP = RCC_PLLP_DIV2; RCC_OscInitStruct.PLL.PLLQ = RCC_PLLQ_DIV2; RCC_OscInitStruct.PLL.PLLR = RCC_PLLR_DIV2; if (HAL_RCC_OscConfig(&RCC_OscInitStruct) != HAL_OK) { Error_Handler(); } RCC_ClkInitStruct.ClockType = RCC_CLOCKTYPE_HCLK¦RCC_CLOCKTYPE_SYSCLK ¦RCC_CLOCKTYPE_PCLK1¦RCC_CLOCKTYPE_PCLK2; RCC_ClkInitStruct.SYSCLKSource = RCC_SYSCLKSOURCE_PLLCLK; RCC_ClkInitStruct.AHBCLKDivider = RCC_SYSCLK_DIV1; RCC_ClkInitStruct.APB1CLKDivider = RCC_HCLK_DIV1; RCC_ClkInitStruct.APB2CLKDivider = RCC_HCLK_DIV1; if (HAL_RCC_ClockConfig(&RCC_ClkInitStruct, FLASH_LATENCY_4) != HAL_OK) { Error_Handler(); } PeriphClkInit.PeriphClockSelection = RCC_PERIPHCLK_LPUART1; PeriphClkInit.Lpuart1ClockSelection = RCC_LPUART1CLKSOURCE_PCLK1; if (HAL_RCCEx_PeriphCLKConfig(&PeriphClkInit) != HAL_OK) { Error_Handler(); } } | This function configures the system clock by initializing the oscillator, clock, peripheral clock, and voltage scaling for an STM32 microcontroller. Specifically, it enables the High-Speed Internal (HSI) oscillator, sets up a PLL to multiply the HSI frequency, configures the clock type for various clock domains, and initializes the LPUART1 peripheral clock.
stm32_file_34.c | static void MX_LPUART1_UART_Init(void) { hlpuart1.Instance = LPUART1; hlpuart1.Init.BaudRate = 115200; hlpuart1.Init.WordLength = UART_WORDLENGTH_8B; hlpuart1.Init.StopBits = UART_STOPBITS_1; hlpuart1.Init.Parity = UART_PARITY_NONE; hlpuart1.Init.Mode = UART_MODE_TX_RX; hlpuart1.Init.HwFlowCtl = UART_HWCONTROL_NONE; hlpuart1.Init.OneBitSampling = UART_ONE_BIT_SAMPLE_DISABLE; hlpuart1.Init.ClockPrescaler = UART_PRESCALER_DIV1; hlpuart1.AdvancedInit.AdvFeatureInit = UART_ADVFEATURE_NO_INIT; if (HAL_UART_Init(&hlpuart1) != HAL_OK) { Error_Handler(); } if (HAL_UARTEx_SetTxFifoThreshold(&hlpuart1, UART_TXFIFO_THRESHOLD_1_8) != HAL_OK) { Error_Handler(); } if (HAL_UARTEx_SetRxFifoThreshold(&hlpuart1, UART_RXFIFO_THRESHOLD_1_8) != HAL_OK) { Error_Handler(); } if (HAL_UARTEx_DisableFifoMode(&hlpuart1) != HAL_OK) { Error_Handler(); } } | This function initializes an LPUART1 instance for asynchronous communication with a baud rate of 115200, word length of 8 bits, one stop bit, no parity, and both transmit and receive modes enabled. It utilizes various STM32 HAL functions such as `HAL_UART_Init`, `HAL_UARTEx_SetTxFifoThreshold`, `HAL_UARTEx_SetRxFifoThreshold`, and `HAL_UARTEx_DisableFifoMode`.
stm32_file_34.c | static void MX_GPIO_Init(void) { GPIO_InitTypeDef GPIO_InitStruct = {0}; __HAL_RCC_GPIOC_CLK_ENABLE(); __HAL_RCC_GPIOF_CLK_ENABLE(); __HAL_RCC_GPIOA_CLK_ENABLE(); __HAL_RCC_GPIOB_CLK_ENABLE(); HAL_GPIO_WritePin(LD2_GPIO_Port, LD2_Pin, GPIO_PIN_RESET); GPIO_InitStruct.Pin = B1_Pin; GPIO_InitStruct.Mode = GPIO_MODE_IT_RISING; GPIO_InitStruct.Pull = GPIO_NOPULL; HAL_GPIO_Init(B1_GPIO_Port, &GPIO_InitStruct); GPIO_InitStruct.Pin = LD2_Pin; GPIO_InitStruct.Mode = GPIO_MODE_OUTPUT_PP; GPIO_InitStruct.Pull = GPIO_NOPULL; GPIO_InitStruct.Speed = GPIO_SPEED_FREQ_LOW; HAL_GPIO_Init(LD2_GPIO_Port, &GPIO_InitStruct); HAL_NVIC_SetPriority(EXTI15_10_IRQn, 0, 0); HAL_NVIC_EnableIRQ(EXTI15_10_IRQn); } | The `MX_GPIO_Init` function initializes GPIO pins B1 and LD2 for input and output operations respectively, enables their associated clocks, configures the B1 pin for an interrupt on rising edge, sets up the LD2 pin as an output, and enables the EXTI15_10 interrupt in NVIC.
stm32_file_34.c | void Error_Handler(void) { __disable_irq(); while (1) { } } | The function `Error_Handler` is an error management routine designed to halt the execution of the program when an error occurs, disabling interrupts and entering an infinite loop. No specific STM32 or HAL functions are called within this code snippet.
stm32_file_34.c | void assert_failed(uint8_t *file, uint32_t line) { } | This function, `assert_failed`, is an error handling mechanism that gets triggered when an assertion in the code fails. It does not involve hardware initialization, input/output, interrupt handling, or specific STM32 functions like HAL_UART_Init or HAL_GPIO_WritePin, as it doesn't perform any of these actions explicitly based on the provided code snippet.
stm32_file_340.c | void assert_failed(uint8_t *file, uint32_t line) { } | This function, `assert_failed`, is an error handling mechanism that gets triggered when an assertion in the code fails. It does not involve hardware initialization, input/output, interrupt handling, or specific STM32 functions like HAL_UART_Init or HAL_GPIO_WritePin, as it doesn't perform any of those tasks directly.
stm32_file_341.c | int main(void) { HAL_Init(); SystemClock_Config(); MX_GPIO_Init(); MX_DMA_Init(); MX_USART2_UART_Init(); MX_ADC1_Init(); MX_I2C1_Init(); HAL_ADCEx_Calibration_Start(&hadc1, ADC_SINGLE_ENDED); HAL_ADC_Start_DMA(&hadc1, (uint32_t*)&adc_data[ 0 ], ADC_BUFFER_SIZE_HALF); printf("Voltmeter 3000\\n"); holed1.hi2cx = &hi2c1; ssd1306_Init(&holed1); ssd1306_Fill(&holed1, Black); ssd1306_SetCursor(&holed1, 2, 0); ssd1306_WriteString(&holed1, "Voltmeter", Font_7x10, White); ssd1306_UpdateScreen(&holed1); while (1) { float volts = (float)adc_data[0] *3.3f / 4096.0f; char lcd_string[32]; sprintf(lcd_string, "%.3f V", volts); printf(lcd_string); printf("\\n"); ssd1306_SetCursor(&holed1, 2, 15); ssd1306_WriteString(&holed1, lcd_string, Font_16x26, White); ssd1306_UpdateScreen(&holed1); HAL_Delay(500); HAL_GPIO_TogglePin(LD2_GPIO_Port, LD2_Pin); } } | This C function initializes various hardware components such as clocks, GPIOs, DMA, USART2, ADC1, and I2C1 using STM32's HAL library functions (e.g., HAL_ADCEx_Calibration_Start, HAL_ADC_Start_DMA), and continuously reads ADC data to calculate voltage levels while periodically toggling an LED using HAL_GPIO_TogglePin. It also initializes an OLED display using the ssd1306 library function (e.g., ssd1306_Init) and displays the calculated voltage on it.
stm32_file_341.c | void SystemClock_Config(void) { RCC_OscInitTypeDef RCC_OscInitStruct = {0}; RCC_ClkInitTypeDef RCC_ClkInitStruct = {0}; RCC_PeriphCLKInitTypeDef PeriphClkInit = {0}; RCC_OscInitStruct.OscillatorType = RCC_OSCILLATORTYPE_HSI; RCC_OscInitStruct.HSIState = RCC_HSI_ON; RCC_OscInitStruct.HSICalibrationValue = RCC_HSICALIBRATION_DEFAULT; RCC_OscInitStruct.PLL.PLLState = RCC_PLL_ON; RCC_OscInitStruct.PLL.PLLSource = RCC_PLLSOURCE_HSI; RCC_OscInitStruct.PLL.PLLMUL = RCC_PLL_MUL9; RCC_OscInitStruct.PLL.PREDIV = RCC_PREDIV_DIV1; if (HAL_RCC_OscConfig(&RCC_OscInitStruct) != HAL_OK) { Error_Handler(); } RCC_ClkInitStruct.ClockType = RCC_CLOCKTYPE_HCLK¦RCC_CLOCKTYPE_SYSCLK ¦RCC_CLOCKTYPE_PCLK1¦RCC_CLOCKTYPE_PCLK2; RCC_ClkInitStruct.SYSCLKSource = RCC_SYSCLKSOURCE_PLLCLK; RCC_ClkInitStruct.AHBCLKDivider = RCC_SYSCLK_DIV1; RCC_ClkInitStruct.APB1CLKDivider = RCC_HCLK_DIV2; RCC_ClkInitStruct.APB2CLKDivider = RCC_HCLK_DIV1; if (HAL_RCC_ClockConfig(&RCC_ClkInitStruct, FLASH_LATENCY_2) != HAL_OK) { Error_Handler(); } PeriphClkInit.PeriphClockSelection = RCC_PERIPHCLK_USART2¦RCC_PERIPHCLK_I2C1; PeriphClkInit.Usart2ClockSelection = RCC_USART2CLKSOURCE_PCLK1; PeriphClkInit.I2c1ClockSelection = RCC_I2C1CLKSOURCE_HSI; if (HAL_RCCEx_PeriphCLKConfig(&PeriphClkInit) != HAL_OK) { Error_Handler(); } } | This function configures the system clock by initializing the oscillator, clock, peripheral clock, and performs hardware initialization using STM32 HAL functions such as `HAL_RCC_OscConfig`, `HAL_RCC_ClockConfig`, and `HAL_RCCEx_PeriphCLKConfig`.
stm32_file_341.c | static void MX_ADC1_Init(void) { ADC_MultiModeTypeDef multimode = {0}; ADC_ChannelConfTypeDef sConfig = {0}; hadc1.Instance = ADC1; hadc1.Init.ClockPrescaler = ADC_CLOCK_SYNC_PCLK_DIV1; hadc1.Init.Resolution = ADC_RESOLUTION_12B; hadc1.Init.ScanConvMode = ADC_SCAN_DISABLE; hadc1.Init.ContinuousConvMode = ENABLE; hadc1.Init.DiscontinuousConvMode = DISABLE; hadc1.Init.ExternalTrigConvEdge = ADC_EXTERNALTRIGCONVEDGE_NONE; hadc1.Init.ExternalTrigConv = ADC_SOFTWARE_START; hadc1.Init.DataAlign = ADC_DATAALIGN_RIGHT; hadc1.Init.NbrOfConversion = 1; hadc1.Init.DMAContinuousRequests = ENABLE; hadc1.Init.EOCSelection = ADC_EOC_SINGLE_CONV; hadc1.Init.LowPowerAutoWait = DISABLE; hadc1.Init.Overrun = ADC_OVR_DATA_PRESERVED; if (HAL_ADC_Init(&hadc1) != HAL_OK) { Error_Handler(); } multimode.Mode = ADC_MODE_INDEPENDENT; if (HAL_ADCEx_MultiModeConfigChannel(&hadc1, &multimode) != HAL_OK) { Error_Handler(); } sConfig.Channel = ADC_CHANNEL_7; sConfig.Rank = ADC_REGULAR_RANK_1; sConfig.SingleDiff = ADC_SINGLE_ENDED; sConfig.SamplingTime = ADC_SAMPLETIME_1CYCLE_5; sConfig.OffsetNumber = ADC_OFFSET_NONE; sConfig.Offset = 0; if (HAL_ADC_ConfigChannel(&hadc1, &sConfig) != HAL_OK) { Error_Handler(); } } | The function `MX_ADC1_Init` initializes an Analog-to-Digital Converter (ADC) on the STM32 device using the High-Level Adapter Controller (HAL) functions, specifically configuring its clock prescaler, resolution, continuous conversion mode, software start trigger, data alignment, and other parameters.
stm32_file_341.c | static void MX_I2C1_Init(void) { hi2c1.Instance = I2C1; hi2c1.Init.Timing = 0x2000090E; hi2c1.Init.OwnAddress1 = 0; hi2c1.Init.AddressingMode = I2C_ADDRESSINGMODE_7BIT; hi2c1.Init.DualAddressMode = I2C_DUALADDRESS_DISABLE; hi2c1.Init.OwnAddress2 = 0; hi2c1.Init.OwnAddress2Masks = I2C_OA2_NOMASK; hi2c1.Init.GeneralCallMode = I2C_GENERALCALL_DISABLE; hi2c1.Init.NoStretchMode = I2C_NOSTRETCH_DISABLE; if (HAL_I2C_Init(&hi2c1) != HAL_OK) { Error_Handler(); } if (HAL_I2CEx_ConfigAnalogFilter(&hi2c1, I2C_ANALOGFILTER_ENABLE) != HAL_OK) { Error_Handler(); } if (HAL_I2CEx_ConfigDigitalFilter(&hi2c1, 0) != HAL_OK) { Error_Handler(); } } | The function `MX_I2C1_Init` initializes an I2C peripheral (I2C1) by configuring its timing, addressing mode, general call mode, no stretch mode, analog filter, and digital filter using STM32 HAL functions such as `HAL_I2C_Init`, `HAL_I2CEx_ConfigAnalogFilter`, and `HAL_I2CEx_ConfigDigitalFilter`. If any of these initializations fail, the function calls an error-handling routine (`Error_Handler`).
stm32_file_341.c | static void MX_USART2_UART_Init(void) { huart2.Instance = USART2; huart2.Init.BaudRate = 19200; huart2.Init.WordLength = UART_WORDLENGTH_8B; huart2.Init.StopBits = UART_STOPBITS_1; huart2.Init.Parity = UART_PARITY_NONE; huart2.Init.Mode = UART_MODE_TX_RX; huart2.Init.HwFlowCtl = UART_HWCONTROL_NONE; huart2.Init.OverSampling = UART_OVERSAMPLING_16; huart2.Init.OneBitSampling = UART_ONE_BIT_SAMPLE_DISABLE; huart2.AdvancedInit.AdvFeatureInit = UART_ADVFEATURE_NO_INIT; if (HAL_UART_Init(&huart2) != HAL_OK) { Error_Handler(); } } | This function initializes the USART2 hardware by configuring its instance, baud rate, word length, stop bits, parity, mode, and oversampling using STM32's High-level Abstraction Layer (HAL) UART initialization function HAL_UART_Init(), with no hardware flow control or advanced features.
stm32_file_341.c | static void MX_DMA_Init(void) { __HAL_RCC_DMA1_CLK_ENABLE(); HAL_NVIC_SetPriority(DMA1_Channel1_IRQn, 0, 0); HAL_NVIC_EnableIRQ(DMA1_Channel1_IRQn); } | The `MX_DMA_Init()` function enables the DMA1 clock, sets the priority of DMA1_Channel1 interrupt, and enables the interrupt for DMA1_Channel1. This is a part of hardware initialization related to Direct Memory Access (DMA).
stm32_file_341.c | static void MX_GPIO_Init(void) { GPIO_InitTypeDef GPIO_InitStruct = {0}; __HAL_RCC_GPIOC_CLK_ENABLE(); __HAL_RCC_GPIOF_CLK_ENABLE(); __HAL_RCC_GPIOA_CLK_ENABLE(); __HAL_RCC_GPIOB_CLK_ENABLE(); HAL_GPIO_WritePin(LD2_GPIO_Port, LD2_Pin, GPIO_PIN_RESET); GPIO_InitStruct.Pin = B1_Pin; GPIO_InitStruct.Mode = GPIO_MODE_IT_FALLING; GPIO_InitStruct.Pull = GPIO_NOPULL; HAL_GPIO_Init(B1_GPIO_Port, &GPIO_InitStruct); GPIO_InitStruct.Pin = LD2_Pin; GPIO_InitStruct.Mode = GPIO_MODE_OUTPUT_PP; GPIO_InitStruct.Pull = GPIO_NOPULL; GPIO_InitStruct.Speed = GPIO_SPEED_FREQ_LOW; HAL_GPIO_Init(LD2_GPIO_Port, &GPIO_InitStruct); } | This function initializes GPIO ports on an STM32 microcontroller by enabling their respective clocks, configuring specific pins for input (interrupt falling edge detection) or output purposes, and setting the initial state of an LED pin to reset.
stm32_file_341.c | void Error_Handler(void) { __disable_irq(); while (1) { } } | The `Error_Handler` function is designed to halt the execution of the program upon an error by disabling interrupts and entering an infinite loop when called, with no specific STM32 hardware initialization, input/output, or other functions explicitly called within this code snippet.
stm32_file_341.c | void assert_failed(uint8_t *file, uint32_t line) { } | This function, `assert_failed`, is an error handling mechanism that gets triggered when an assertion in the code fails. It doesn't explicitly interact with hardware initialization, input/output, interrupt handling, or specific HAL or STM32 functions like `HAL_UART_Init` or `HAL_GPIO_WritePin`.
stm32_file_342.c | int main(void) { HAL_Init(); SystemClock_Config(); BSP_LED_Init(LED1); BSP_LED_Init(LED2); BSP_LED_Init(LED3); HAL_FLASH_Unlock(); FirstSector = GetSector(FLASH_USER_START_ADDR); NbOfSectors = GetSector(FLASH_USER_END_ADDR) - FirstSector + 1; EraseInitStruct.TypeErase = FLASH_TYPEERASE_SECTORS; EraseInitStruct.VoltageRange = FLASH_VOLTAGE_RANGE_3; EraseInitStruct.Sector = FirstSector; EraseInitStruct.NbSectors = NbOfSectors; if (HAL_FLASHEx_Erase(&EraseInitStruct, &SECTORError) != HAL_OK) { while (1) { BSP_LED_On(LED3); } } Address = FLASH_USER_START_ADDR; while (Address < FLASH_USER_END_ADDR) { if (HAL_FLASH_Program(FLASH_TYPEPROGRAM_WORD, Address, DATA_32) == HAL_OK) { Address = Address + 4; } else { while (1) { BSP_LED_On(LED3); } } } HAL_FLASH_Lock(); Address = FLASH_USER_START_ADDR; MemoryProgramStatus = 0x0; while (Address < FLASH_USER_END_ADDR) { data32 = *(__IO uint32_t *)Address; if (data32 != DATA_32) { MemoryProgramStatus++; } Address = Address + 4; } if (MemoryProgramStatus == 0) { BSP_LED_On(LED1); } else { BSP_LED_On(LED2); } while (1) { } } | This C function initializes hardware by calling HAL_Init(), configures the system clock with SystemClock_Config(), initializes LEDs using BSP_LED_Init(), unlocks flash for writing, erases specified sectors of flash memory, programs data into those sectors, and locks the flash again. It checks for errors during these operations and handles them by repeatedly turning on an error-indicating LED.
stm32_file_342.c | static uint32_t GetSector(uint32_t Address) { uint32_t sector = 0; if((Address < ADDR_FLASH_SECTOR_1) && (Address >= ADDR_FLASH_SECTOR_0)) { sector = FLASH_SECTOR_0; } else if((Address < ADDR_FLASH_SECTOR_2) && (Address >= ADDR_FLASH_SECTOR_1)) { sector = FLASH_SECTOR_1; } else if((Address < ADDR_FLASH_SECTOR_3) && (Address >= ADDR_FLASH_SECTOR_2)) { sector = FLASH_SECTOR_2; } else if((Address < ADDR_FLASH_SECTOR_4) && (Address >= ADDR_FLASH_SECTOR_3)) { sector = FLASH_SECTOR_3; } else if((Address < ADDR_FLASH_SECTOR_5) && (Address >= ADDR_FLASH_SECTOR_4)) { sector = FLASH_SECTOR_4; } else if((Address < ADDR_FLASH_SECTOR_6) && (Address >= ADDR_FLASH_SECTOR_5)) { sector = FLASH_SECTOR_5; } else if((Address < ADDR_FLASH_SECTOR_7) && (Address >= ADDR_FLASH_SECTOR_6)) { sector = FLASH_SECTOR_6; } else { sector = FLASH_SECTOR_7; } return sector; } | This function, `GetSector`, determines the Flash sector number for a given memory address within the range of an STM32 device's flash sectors (0-7), without invoking any specific HAL or STM32 functions. Its purpose is strictly related to managing memory addresses in hardware initialization context.
stm32_file_342.c | static uint32_t GetSectorSize(uint32_t Sector) { uint32_t sectorsize = 0x00; if((Sector == FLASH_SECTOR_0) ¦¦ (Sector == FLASH_SECTOR_1) ¦¦ (Sector == FLASH_SECTOR_2) ¦¦ (Sector == FLASH_SECTOR_3)) { sectorsize = 16 * 1024; } else if(Sector == FLASH_SECTOR_4) { sectorsize = 64 * 1024; } else { sectorsize = 128 * 1024; } return sectorsize; } | This function calculates the size of a specified flash sector for data storage operations, which is a part of hardware initialization in embedded systems. It does not call any specific STM32 functions.
stm32_file_342.c | static void SystemClock_Config(void) { RCC_ClkInitTypeDef RCC_ClkInitStruct; RCC_OscInitTypeDef RCC_OscInitStruct; HAL_StatusTypeDef ret = HAL_OK; __HAL_RCC_PWR_CLK_ENABLE(); __HAL_PWR_VOLTAGESCALING_CONFIG(PWR_REGULATOR_VOLTAGE_SCALE1); RCC_OscInitStruct.OscillatorType = RCC_OSCILLATORTYPE_HSE; RCC_OscInitStruct.HSEState = RCC_HSE_BYPASS; RCC_OscInitStruct.PLL.PLLState = RCC_PLL_ON; RCC_OscInitStruct.PLL.PLLSource = RCC_PLLSOURCE_HSE; RCC_OscInitStruct.PLL.PLLM = 8; RCC_OscInitStruct.PLL.PLLN = 200; RCC_OscInitStruct.PLL.PLLP = RCC_PLLP_DIV2; RCC_OscInitStruct.PLL.PLLQ = 7; RCC_OscInitStruct.PLL.PLLR = 2; ret = HAL_RCC_OscConfig(&RCC_OscInitStruct); if(ret != HAL_OK) { while(1) { ; } } RCC_ClkInitStruct.ClockType = (RCC_CLOCKTYPE_SYSCLK ¦ RCC_CLOCKTYPE_HCLK ¦ RCC_CLOCKTYPE_PCLK1 ¦ RCC_CLOCKTYPE_PCLK2); RCC_ClkInitStruct.SYSCLKSource = RCC_SYSCLKSOURCE_PLLCLK; RCC_ClkInitStruct.AHBCLKDivider = RCC_SYSCLK_DIV1; RCC_ClkInitStruct.APB1CLKDivider = RCC_HCLK_DIV2; RCC_ClkInitStruct.APB2CLKDivider = RCC_HCLK_DIV1; ret = HAL_RCC_ClockConfig(&RCC_ClkInitStruct, FLASH_LATENCY_3); if(ret != HAL_OK) { while(1) { ; } } } | This function configures the System Clock by initializing the High-Speed External Oscillator (HSE) and PLL settings, and configuring the System, HCLK, PCLK1, and PCLK2 clocks based on the PLL clock source. Specifically, it calls HAL_RCC_OscConfig() and HAL_RCC_ClockConfig() functions to perform these operations.
stm32_file_342.c | void assert_failed(uint8_t *file, uint32_t line) { while (1) { } } | This function, `assert_failed`, is an error handling mechanism that enters an infinite loop upon encountering a failed assertion during hardware initialization, input/output, interrupt handling, or error management. It does not call specific HAL or STM32 functions as it is not involved in the initialization or operation of those components.
stm32_file_343.c | int main(void) { HAL_Init(); SystemClock_Config(); BSP_LED_Init(LED1); BSP_LED_Init(LED2); osThreadDef(LED1, LED_Thread1, osPriorityNormal, 0, configMINIMAL_STACK_SIZE); osThreadDef(LED2, LED_Thread2, osPriorityNormal, 0, configMINIMAL_STACK_SIZE); osThreadDef(SIGNAL_GEN, Signal_Gen_Thread, osPriorityNormal, 0, configMINIMAL_STACK_SIZE); LED1_ThreadId = osThreadCreate(osThread(LED1), NULL); LED2_ThreadId = osThreadCreate(osThread(LED2), NULL); osThreadCreate(osThread(SIGNAL_GEN), NULL); osKernelStart(); for(;;); } | This function initializes hardware components, configures system clock, initializes two LEDs, creates three threads for controlling the LEDs and a signal generator, and starts the operating system kernel. Specifically, it calls STM32 functions such as HAL_Init(), SystemClock_Config(), BSP_LED_Init(), and osThreadDef() to perform these tasks.
stm32_file_343.c | static void LED_Thread1(void const *argument) { (void) argument; osEvent event; for(;;) { event = osSignalWait( BIT_0, osWaitForever); if(event.value.signals == BIT_0) { BSP_LED_Toggle(LED1); } } } | This function, `LED_Thread1`, is a continuous loop that waits for a signal (BIT_0). Upon reception of the signal, it toggles the state of LED1 using the BSP_LED_Toggle function, which is likely a part of the Board Support Package (BSP) provided by STMicroelectronics for controlling the onboard LED.
stm32_file_343.c | static void LED_Thread2(void const *argument) { (void) argument; osEvent event; for(;;) { event = osSignalWait( BIT_1 ¦ BIT_2, osWaitForever); if(event.value.signals == (BIT_1 ¦ BIT_2)) { BSP_LED_Toggle(LED2); } } } | This function initializes an infinite loop that waits for a combination of two signals (BIT_1 and BIT_2), toggles the state of LED2 when both signals are received simultaneously using the BSP_LED_Toggle(LED2) function, and does not call any specific STM32 HAL functions.
stm32_file_343.c | static void Signal_Gen_Thread(void const *argument) { (void) argument; for(;;) { osSignalSet( LED1_ThreadId, BIT_0 ); osDelay(500); osSignalSet( LED2_ThreadId, BIT_1 ¦ BIT_2 ); osDelay(500); } } | This function generates signals for hardware I/O by repeatedly setting bits on specific thread IDs using the `osSignalSet()` function, with no direct interaction with STM32-specific functions like `HAL_UART_Init` or `HAL_GPIO_WritePin`. The purpose of this function is to periodically toggle signal states on LED1 and a combined state on LED2 after 500 milliseconds.
stm32_file_343.c | void SystemClock_Config(void) { RCC_ClkInitTypeDef RCC_ClkInitStruct = {0}; RCC_OscInitTypeDef RCC_OscInitStruct = {0}; RCC_OscInitStruct.OscillatorType = RCC_OSCILLATORTYPE_HSE; RCC_OscInitStruct.HSEState = RCC_HSE_ON; RCC_OscInitStruct.PLL.PLLState = RCC_PLL_ON; RCC_OscInitStruct.PLL.PLLSource = RCC_PLLSOURCE_HSE; RCC_OscInitStruct.PLL.PLLM = 1; RCC_OscInitStruct.PLL.PLLN = 20; RCC_OscInitStruct.PLL.PLLR = 2; RCC_OscInitStruct.PLL.PLLP = 7; RCC_OscInitStruct.PLL.PLLQ = 4; if (HAL_RCC_OscConfig(&RCC_OscInitStruct) != HAL_OK) { while(1); } RCC_ClkInitStruct.ClockType = (RCC_CLOCKTYPE_SYSCLK ¦ RCC_CLOCKTYPE_HCLK ¦ RCC_CLOCKTYPE_PCLK1 ¦ RCC_CLOCKTYPE_PCLK2); RCC_ClkInitStruct.SYSCLKSource = RCC_SYSCLKSOURCE_PLLCLK; RCC_ClkInitStruct.AHBCLKDivider = RCC_SYSCLK_DIV1; RCC_ClkInitStruct.APB1CLKDivider = RCC_HCLK_DIV1; RCC_ClkInitStruct.APB2CLKDivider = RCC_HCLK_DIV1; if (HAL_RCC_ClockConfig(&RCC_ClkInitStruct, FLASH_LATENCY_4) != HAL_OK) { while(1); } } | This function configures the System Clock by initializing the High-Speed External Oscillator (HSE) and enabling the PLL to generate a higher frequency for the System Clock (SYSCLK), HCLK, PCLK1, and PCLK2. It uses HAL_RCC_OscConfig() and HAL_RCC_ClockConfig() functions from STM32 HAL library.
stm32_file_343.c | void assert_failed(char *file, uint32_t line) { while (1) {} } | This function serves as an assertion failure handler, halting execution when a specified condition is violated during hardware initialization, input/output, interrupt handling, or error management. It does not call any specific STM32 functions explicitly as it is not intended for hardware-related tasks but rather for error reporting and recovery.
stm32_file_344.c | int main(void) { HAL_Init(); SystemClock_Config(); while (1) { } } | The provided C function initializes hardware by calling the `HAL_Init()` function, which is a part of the STM32 HAL library's initialization routine. Following this, it configures the SystemClock using the `SystemClock_Config()` function, which sets up the clock system for the specific STM32 device.
stm32_file_344.c | static void SystemClock_Config(void) { RCC_ClkInitTypeDef RCC_ClkInitStruct; RCC_OscInitTypeDef RCC_OscInitStruct; __HAL_RCC_PWR_CLK_ENABLE(); __HAL_PWR_VOLTAGESCALING_CONFIG(PWR_REGULATOR_VOLTAGE_SCALE1); RCC_OscInitStruct.OscillatorType = RCC_OSCILLATORTYPE_HSI; RCC_OscInitStruct.HSIState = RCC_HSI_ON; RCC_OscInitStruct.HSICalibrationValue = 0x10; RCC_OscInitStruct.PLL.PLLState = RCC_PLL_ON; RCC_OscInitStruct.PLL.PLLSource = RCC_PLLSOURCE_HSI; RCC_OscInitStruct.PLL.PLLM = 16; RCC_OscInitStruct.PLL.PLLN = 200; RCC_OscInitStruct.PLL.PLLP = RCC_PLLP_DIV2; RCC_OscInitStruct.PLL.PLLQ = 15; RCC_OscInitStruct.PLL.PLLR = 7; if(HAL_RCC_OscConfig(&RCC_OscInitStruct) != HAL_OK) { Error_Handler(); } RCC_ClkInitStruct.ClockType = (RCC_CLOCKTYPE_SYSCLK ¦ RCC_CLOCKTYPE_HCLK ¦ RCC_CLOCKTYPE_PCLK1 ¦ RCC_CLOCKTYPE_PCLK2); RCC_ClkInitStruct.SYSCLKSource = RCC_SYSCLKSOURCE_PLLCLK; RCC_ClkInitStruct.AHBCLKDivider = RCC_SYSCLK_DIV1; RCC_ClkInitStruct.APB1CLKDivider = RCC_HCLK_DIV2; RCC_ClkInitStruct.APB2CLKDivider = RCC_HCLK_DIV1; if(HAL_RCC_ClockConfig(&RCC_ClkInitStruct, FLASH_LATENCY_3) != HAL_OK) { Error_Handler(); } } | This function configures the system clock by initializing the High Speed Internal Oscillator (HSI) and PLL to generate a desired frequency, and sets up the System Clock, HCLK, PCLK1, and PCLK2 based on the generated frequency using HAL_RCC_OscConfig() and HAL_RCC_ClockConfig().
stm32_file_344.c | static void Error_Handler(void) { while(1) { } } | This function, `Error_Handler`, is an infinite loop that serves as a generic error management routine for hardware-related issues in the STM32 microcontroller environment. It does not call any specific STM32 or HAL functions explicitly, but it typically acts as a fallback mechanism when errors occur during initialization, input/output operations, or interrupt handling.
stm32_file_344.c | void assert_failed(uint8_t* file, uint32_t line) { while (1) { } } | This function, `assert_failed`, is an error handling mechanism that enters an infinite loop upon encountering a failed assertion during hardware initialization, input/output, interrupt handling, or error management. It does not call any specific STM32 functions explicitly as its purpose is to halt the program execution when an assertion fails, rather than performing any specific hardware operations.
stm32_file_345.c | int main(void) { CPU_CACHE_Enable(); HAL_Init(); SystemClock_Config(); BSP_LED_Init(LED_GREEN); BSP_LED_Init(LED_RED); if(FATFS_LinkDriver(&USBH_Driver, USBDISKPath) == 0) { USBH_Init(&hUSBHost, USBH_UserProcess, 0); USBH_RegisterClass(&hUSBHost, USBH_MSC_CLASS); USBH_Start(&hUSBHost); while (1) { USBH_Process(&hUSBHost); switch(AppliState) { case APPLICATION_START: MSC_Application(); AppliState = APPLICATION_IDLE; break; case APPLICATION_IDLE: default: break; } } } while (1) { } } | This function initializes hardware components, such as the CPU cache and STM32 peripherals, configures system clock, initializes LEDs, sets up a USB Host driver for MSC class, starts the USB Host process, and enters an infinite loop to continuously process USB events. Specifically called functions include CPU_CACHE_Enable(), HAL_Init(), SystemClock_Config(), BSP_LED_Init(), FATFS_LinkDriver(), USBH_Init(), USBH_RegisterClass(), USBH_Start(), and USBH_Process().
stm32_file_345.c | static void MSC_Application(void) { FRESULT res; uint32_t byteswritten, bytesread; uint8_t wtext[] = "This is STM32 working with FatFs"; uint8_t rtext[100]; if(f_mount(&USBDISKFatFs, (TCHAR const*)USBDISKPath, 0) != FR_OK) { Error_Handler(); } else { if(f_open(&MyFile, "STM32.TXT", FA_CREATE_ALWAYS ¦ FA_WRITE) != FR_OK) { Error_Handler(); } else { res = f_write(&MyFile, wtext, sizeof(wtext), (void *)&byteswritten); if((byteswritten == 0) ¦¦ (res != FR_OK)) { Error_Handler(); } else { f_close(&MyFile); if(f_open(&MyFile, "STM32.TXT", FA_READ) != FR_OK) { Error_Handler(); } else { res = f_read(&MyFile, rtext, sizeof(rtext), (void *)&bytesread); if((bytesread == 0) ¦¦ (res != FR_OK)) { Error_Handler(); } else { f_close(&MyFile); if((bytesread != byteswritten)) { Error_Handler(); } else { BSP_LED_On(LED_GREEN); } } } } } } FATFS_UnLinkDriver(USBDISKPath); } | This function initializes FatFs on a USB disk, creates and writes a text file named "STM32.TXT" with the given content, reads the file back, and checks if the read data matches the written data. It uses the FATFS library functions `f_mount`, `f_open`, `f_write`, `f_read`, and `f_close` for file operations.
stm32_file_345.c | static void USBH_UserProcess(USBH_HandleTypeDef *phost, uint8_t id) { switch(id) { case HOST_USER_SELECT_CONFIGURATION: break; case HOST_USER_DISCONNECTION: AppliState = APPLICATION_IDLE; BSP_LED_Off(LED_GREEN); BSP_LED_Off(LED_RED); f_mount(NULL, (TCHAR const*)"", 0); break; case HOST_USER_CLASS_ACTIVE: AppliState = APPLICATION_START; break; default: break; } } | The function `USBH_UserProcess` is responsible for handling user-defined events in a USB Host application. It calls BSP LED functions to turn off both green and red LEDs upon disconnection (BSP_LED_Off), and mounts/unmounts the file system with f_mount when the host class becomes active or disconnects.
stm32_file_345.c | static void SystemClock_Config(void) { RCC_ClkInitTypeDef RCC_ClkInitStruct; RCC_OscInitTypeDef RCC_OscInitStruct; RCC_PeriphCLKInitTypeDef PeriphClkInitStruct; RCC_OscInitStruct.OscillatorType = RCC_OSCILLATORTYPE_HSE; RCC_OscInitStruct.HSEState = RCC_HSE_BYPASS; RCC_OscInitStruct.HSIState = RCC_HSI_OFF; RCC_OscInitStruct.PLL.PLLState = RCC_PLL_ON; RCC_OscInitStruct.PLL.PLLSource = RCC_PLLSOURCE_HSE; RCC_OscInitStruct.PLL.PLLM = 8; RCC_OscInitStruct.PLL.PLLN = 432; RCC_OscInitStruct.PLL.PLLP = RCC_PLLP_DIV2; RCC_OscInitStruct.PLL.PLLQ = 9; RCC_OscInitStruct.PLL.PLLR = 7; if(HAL_RCC_OscConfig(&RCC_OscInitStruct) != HAL_OK) { while(1) {}; } if(HAL_PWREx_EnableOverDrive() != HAL_OK) { while(1) {}; } PeriphClkInitStruct.PeriphClockSelection = RCC_PERIPHCLK_CLK48; PeriphClkInitStruct.Clk48ClockSelection = RCC_CLK48SOURCE_PLLSAIP; PeriphClkInitStruct.PLLSAI.PLLSAIN = 384; PeriphClkInitStruct.PLLSAI.PLLSAIQ = 7; PeriphClkInitStruct.PLLSAI.PLLSAIP = RCC_PLLSAIP_DIV8; if(HAL_RCCEx_PeriphCLKConfig(&PeriphClkInitStruct) != HAL_OK) { while(1) {}; } RCC_ClkInitStruct.ClockType = (RCC_CLOCKTYPE_SYSCLK ¦ RCC_CLOCKTYPE_HCLK ¦ RCC_CLOCKTYPE_PCLK1 ¦ RCC_CLOCKTYPE_PCLK2); RCC_ClkInitStruct.SYSCLKSource = RCC_SYSCLKSOURCE_PLLCLK; RCC_ClkInitStruct.AHBCLKDivider = RCC_SYSCLK_DIV1; RCC_ClkInitStruct.APB1CLKDivider = RCC_HCLK_DIV4; RCC_ClkInitStruct.APB2CLKDivider = RCC_HCLK_DIV2; if(HAL_RCC_ClockConfig(&RCC_ClkInitStruct, FLASH_LATENCY_7) != HAL_OK) { while(1) {}; } } | This function configures the system clock for an STM32 microcontroller by initializing the oscillator, enabling overdrive, setting up peripheral clocks, and configuring the system clock type, dividers, and latency. Specifically, it calls HAL_RCC_OscConfig(), HAL_PWREx_EnableOverDrive(), HAL_RCCEx_PeriphCLKConfig(), and HAL_RCC_ClockConfig().
stm32_file_345.c | static void Error_Handler(void) { BSP_LED_On(LED_RED); while(1) { } } | The `Error_Handler` function is designed for error management. It activates the red LED (BSP_LED_On(LED_RED)) and enters an infinite loop upon an unspecified error, potentially indicating a failure in hardware initialization, input/output, interrupt handling, or other system operations.
stm32_file_345.c | static void CPU_CACHE_Enable(void) { SCB_EnableICache(); SCB_EnableDCache(); } | This function `CPU_CACHE_Enable()` is responsible for enabling the Instruction Cache (ICache) and Data Cache (DCache) in the System Control Block (SCB), which is a part of hardware initialization related to memory management on an STM32 microcontroller. No specific HAL functions are called within this function, but it sets up the caching system for further use by other libraries or user code.
stm32_file_345.c | void assert_failed(uint8_t* file, uint32_t line) { while (1) { } } | This function, `assert_failed`, is an error-handling mechanism that enters an infinite loop upon encountering a failed assertion during hardware initialization, input/output, interrupt handling, or error management. It does not call any specific STM32 HAL functions as it is not involved in the initialization or control of hardware peripherals.
stm32_file_346.c | int main( void ) { BaseType_t x; prvSetupHardware(); xControlMessageBuffer = xMessageBufferCreateStatic( mbaCONTROL_MESSAGE_BUFFER_SIZE, ucControlBufferStorage, &xControlMessageBufferStruct ); for( x = 0; x < mbaNUMBER_OF_CORE_2_TASKS; x++ ) { xDataMessageBuffers[ x ] = xMessageBufferCreateStatic( mbaTASK_MESSAGE_BUFFER_SIZE, &( ucDataBufferStorage[ x ][ 0 ] ), &( xDataMessageBufferStructs[ x ] ) ); } prvWaitForOtherCoreToStart( mainINDEX_TO_TEST, mainINDEX_TO_INCREMENT ); xTaskCreate( prvM7CoreTasks, "AMPM7Core", configMINIMAL_STACK_SIZE, NULL, tskIDLE_PRIORITY, &xM7AMPTask ); vTaskStartScheduler(); for( ;; ); } | This function initializes hardware by calling `prvSetupHardware()`, creates static message buffers for control and task data communication using `xMessageBufferCreateStatic()`, waits for another core to start, creates a task named "AMPM7Core" using `xTaskCreate()`, and starts the scheduler with `vTaskStartScheduler()`. No specific STM32 HAL functions are called directly in this code snippet.
stm32_file_346.c | static void prvM7CoreTasks( void *pvParameters ) { BaseType_t x; uint32_t ulNextValue = 0; char cString[ 15 ]; size_t xStringLength; ( void ) pvParameters; for( ;; ) { sprintf( cString, "%lu", ( unsigned long ) ulNextValue ); xStringLength = strlen( cString ); for( x = 0; x < mbaNUMBER_OF_CORE_2_TASKS; x++ ) { while( xMessageBufferSend( xDataMessageBuffers[ x ], ( void * ) cString, xStringLength, portMAX_DELAY ) != xStringLength ); } ulNextValue++; } } | This function `prvM7CoreTasks` is a continuous loop that increments a variable `ulNextValue`, converts it to a string, and sends the string as messages to multiple message buffers using the `xMessageBufferSend()` function. The code does not explicitly call any hardware initialization, input/output, interrupt handling, or error management functions specific to STM32 hardware.
stm32_file_346.c | void vGenerateM7ToM4Interrupt( void * xUpdatedMessageBuffer ) { MessageBufferHandle_t xUpdatedBuffer = ( MessageBufferHandle_t ) xUpdatedMessageBuffer; if( xUpdatedBuffer != xControlMessageBuffer ) { while( xMessageBufferSend( xControlMessageBuffer, &xUpdatedBuffer, sizeof( xUpdatedBuffer ), mbaDONT_BLOCK ) != sizeof( xUpdatedBuffer ) ) { } HAL_EXTI_D1_EventInputConfig( EXTI_LINE0, EXTI_MODE_IT, DISABLE ); HAL_EXTI_D2_EventInputConfig( EXTI_LINE0, EXTI_MODE_IT, ENABLE ); HAL_EXTI_GenerateSWInterrupt( EXTI_LINE0 ); } } | This function vGenerateM7ToM4Interrupt is designed to transmit a message buffer from an updated source to a control message buffer, then configure and trigger an external interrupt on EXTI Line 0 (EXTI_LINE0), using STM32 HAL functions such as `xMessageBufferSend`, `HAL_EXTI_D1_EventInputConfig`, `HAL_EXTI_D2_EventInputConfig`, and `HAL_EXTI_GenerateSWInterrupt`.
stm32_file_346.c | void vApplicationGetIdleTaskMemory( StaticTask_t **ppxIdleTaskTCBBuffer, uint32_t **ppxIdleTaskStackBuffer, uint32_t *pulIdleTaskStackSize ) { static StaticTask_t xIdleTaskTCB; static uint32_t uxIdleTaskStack[ configMINIMAL_STACK_SIZE ]; *ppxIdleTaskTCBBuffer = &xIdleTaskTCB; *ppxIdleTaskStackBuffer = uxIdleTaskStack; *pulIdleTaskStackSize = configMINIMAL_STACK_SIZE; } | This function initializes a static task for the idle task in an embedded system, allocating memory for its control block and stack as per the minimum required size specified by the configuration. No specific STM32 or HAL functions are called within this code.
stm32_file_346.c | static void prvWaitForOtherCoreToStart( uint32_t ulIndexToTest, uint32_t ulIndexToIncrement ) { volatile uint32_t ulInitialCount = ulStartSyncCounters[ ulIndexToTest ], x; const uint32_t ulCrudeLoopDelay = 0xfffffUL; while( ulStartSyncCounters[ ulIndexToTest ] == ulInitialCount ); ulInitialCount = ulStartSyncCounters[ ulIndexToTest ]; for( ;; ) { ulStartSyncCounters[ ulIndexToIncrement ]++; if( ulStartSyncCounters[ ulIndexToTest ] != ulInitialCount ) { ulStartSyncCounters[ ulIndexToIncrement ]++; break; } for( x = 0; x < ulCrudeLoopDelay; x++ ) __asm volatile( "NOP" ); BSP_LED_Off( LED2 ); for( x = 0; x < ulCrudeLoopDelay; x++ ) __asm volatile( "NOP" ); BSP_LED_On( LED2 ); } } | This function waits for a specified core to start based on synchronization counters, toggles an LED (BSP_LED_On/Off), and does not call any specific STM32 HAL functions.
stm32_file_346.c | void HAL_GPIO_EXTI_Callback( uint16_t GPIO_Pin ) { BaseType_t xHigherPriorityTaskWoken = pdFALSE; uint32_t x; configASSERT( xM7AMPTask ); HAL_EXTI_D1_ClearFlag( EXTI_LINE1 ); for( x = 0; x < mbaNUMBER_OF_CORE_2_TASKS; x++ ) { xMessageBufferReceiveCompletedFromISR( xDataMessageBuffers[ x ], &xHigherPriorityTaskWoken ); } portYIELD_FROM_ISR( xHigherPriorityTaskWoken ); } | This function handles an EXTI (External Interrupt/Event Line) event on line 1 of the STM32 microcontroller. It clears the associated flag, checks for received messages in multiple message buffers, and yields control to a higher priority task if necessary, using STM32 HAL functions such as HAL_EXTI_D1_ClearFlag() and portYIELD_FROM_ISR().
stm32_file_346.c | static void prvSetupHardware( void ) { MPU_Region_InitTypeDef MPU_InitStruct; RCC_ClkInitTypeDef RCC_ClkInitStruct; RCC_OscInitTypeDef RCC_OscInitStruct; HAL_MPU_Disable(); MPU_InitStruct.Enable = MPU_REGION_ENABLE; MPU_InitStruct.BaseAddress = D3_SRAM_BASE; MPU_InitStruct.Size = MPU_REGION_SIZE_64KB; MPU_InitStruct.AccessPermission = MPU_REGION_FULL_ACCESS; MPU_InitStruct.IsBufferable = MPU_ACCESS_NOT_BUFFERABLE; MPU_InitStruct.IsCacheable = MPU_ACCESS_NOT_CACHEABLE; MPU_InitStruct.IsShareable = MPU_ACCESS_SHAREABLE; MPU_InitStruct.Number = MPU_REGION_NUMBER0; MPU_InitStruct.TypeExtField = MPU_TEX_LEVEL0; MPU_InitStruct.SubRegionDisable = 0x00; MPU_InitStruct.DisableExec = MPU_INSTRUCTION_ACCESS_ENABLE; HAL_MPU_ConfigRegion(&MPU_InitStruct); HAL_MPU_Enable(MPU_PRIVILEGED_DEFAULT); SCB_EnableICache(); SCB_EnableDCache(); HAL_Init(); BSP_LED_Init(LED1); HAL_PWREx_ConfigSupply(PWR_DIRECT_SMPS_SUPPLY); __HAL_PWR_VOLTAGESCALING_CONFIG(PWR_REGULATOR_VOLTAGE_SCALE1); while( !__HAL_PWR_GET_FLAG( PWR_FLAG_VOSRDY ) ) { __asm volatile ( "NOP" ); } RCC_OscInitStruct.OscillatorType = RCC_OSCILLATORTYPE_HSE; RCC_OscInitStruct.HSEState = RCC_HSE_ON; RCC_OscInitStruct.HSIState = RCC_HSI_OFF; RCC_OscInitStruct.CSIState = RCC_CSI_OFF; RCC_OscInitStruct.PLL.PLLState = RCC_PLL_ON; RCC_OscInitStruct.PLL.PLLSource = RCC_PLLSOURCE_HSE; RCC_OscInitStruct.PLL.PLLM = 5; RCC_OscInitStruct.PLL.PLLN = 160; RCC_OscInitStruct.PLL.PLLFRACN = 0; RCC_OscInitStruct.PLL.PLLP = 2; RCC_OscInitStruct.PLL.PLLR = 2; RCC_OscInitStruct.PLL.PLLQ = 4; RCC_OscInitStruct.PLL.PLLVCOSEL = RCC_PLL1VCOWIDE; RCC_OscInitStruct.PLL.PLLRGE = RCC_PLL1VCIRANGE_2; configASSERT( HAL_RCC_OscConfig( &RCC_OscInitStruct ) == HAL_OK ); RCC_ClkInitStruct.ClockType = ( RCC_CLOCKTYPE_SYSCLK ¦ RCC_CLOCKTYPE_HCLK ¦ RCC_CLOCKTYPE_D1PCLK1 ¦ RCC_CLOCKTYPE_PCLK1 ¦ \\ RCC_CLOCKTYPE_PCLK2 ¦ RCC_CLOCKTYPE_D3PCLK1 ); RCC_ClkInitStruct.SYSCLKSource = RCC_SYSCLKSOURCE_PLLCLK; RCC_ClkInitStruct.SYSCLKDivider = RCC_SYSCLK_DIV1; RCC_ClkInitStruct.AHBCLKDivider = RCC_HCLK_DIV2; RCC_ClkInitStruct.APB3CLKDivider = RCC_APB3_DIV2; RCC_ClkInitStruct.APB1CLKDivider = RCC_APB1_DIV2; RCC_ClkInitStruct.APB2CLKDivider = RCC_APB2_DIV2; RCC_ClkInitStruct.APB4CLKDivider = RCC_APB4_DIV2; configASSERT( HAL_RCC_ClockConfig( &RCC_ClkInitStruct, FLASH_LATENCY_4 ) == HAL_OK ); HAL_EXTI_EdgeConfig( EXTI_LINE0, EXTI_RISING_EDGE ); HAL_NVIC_SetPriority( EXTI1_IRQn, 0xFU, 0U ); HAL_NVIC_EnableIRQ( EXTI1_IRQn ); } | This function initializes the hardware by configuring the Memory Protection Unit (MPU), enabling caches, initializing the HAL library, initializing an LED, configuring power supply, setting up the oscillator, clock, and external interrupt handling on EXTI Line 0.
stm32_file_347.c | int main(void) { HAL_Init(); SystemClock_Config(); MX_GPIO_Init(); MX_USART2_UART_Init(); MX_SPI1_Init(); spiInit(&hspi1); logUsartInit(&huart2); platformLog("Welcome to X-NUCLEO-NFC05A1\\r\\n"); if( !demoIni() ) { platformLog("Initialization failed..\\r\\n"); while(1) { platformLedToogle(PLATFORM_LED_FIELD_PORT, PLATFORM_LED_FIELD_PIN); platformLedToogle(PLATFORM_LED_A_PORT, PLATFORM_LED_A_PIN); platformLedToogle(PLATFORM_LED_B_PORT, PLATFORM_LED_B_PIN); platformLedToogle(PLATFORM_LED_F_PORT, PLATFORM_LED_F_PIN); platformLedToogle(PLATFORM_LED_V_PORT, PLATFORM_LED_V_PIN); platformLedToogle(PLATFORM_LED_AP2P_PORT, PLATFORM_LED_AP2P_PIN); platformDelay(100); } } else { platformLog("Initialization succeeded..\\r\\n"); for (int i = 0; i < 6; i++) { platformLedToogle(PLATFORM_LED_FIELD_PORT, PLATFORM_LED_FIELD_PIN); platformLedToogle(PLATFORM_LED_A_PORT, PLATFORM_LED_A_PIN); platformLedToogle(PLATFORM_LED_B_PORT, PLATFORM_LED_B_PIN); platformLedToogle(PLATFORM_LED_F_PORT, PLATFORM_LED_F_PIN); platformLedToogle(PLATFORM_LED_V_PORT, PLATFORM_LED_V_PIN); platformLedToogle(PLATFORM_LED_AP2P_PORT, PLATFORM_LED_AP2P_PIN); platformDelay(200); } platformLedOff(PLATFORM_LED_A_PORT, PLATFORM_LED_A_PIN); platformLedOff(PLATFORM_LED_B_PORT, PLATFORM_LED_B_PIN); platformLedOff(PLATFORM_LED_F_PORT, PLATFORM_LED_F_PIN); platformLedOff(PLATFORM_LED_V_PORT, PLATFORM_LED_V_PIN); platformLedOff(PLATFORM_LED_AP2P_PORT, PLATFORM_LED_AP2P_PIN); platformLedOff(PLATFORM_LED_FIELD_PORT, PLATFORM_LED_FIELD_PIN); } while (1) { demoCycle(); } } | This C program initializes hardware components such as clocks, GPIO pins, USART, and SPI on an STM32 microcontroller using the HAL (Hardware Abstraction Layer) functions like `HAL_Init()`, `SystemClock_Config()`, `MX_GPIO_Init()`, `MX_USART2_UART_Init()`, `MX_SPI1_Init()`, and custom functions `spiInit()` and `logUsartInit()`. It also demonstrates LED blinking patterns and checks the status of an initialization function called `demoIni()`.
stm32_file_347.c | void SystemClock_Config(void) { RCC_OscInitTypeDef RCC_OscInitStruct; RCC_ClkInitTypeDef RCC_ClkInitStruct; RCC_PeriphCLKInitTypeDef PeriphClkInit; HAL_PWR_EnableBkUpAccess(); __HAL_RCC_LSEDRIVE_CONFIG(RCC_LSEDRIVE_LOW); RCC_OscInitStruct.OscillatorType = RCC_OSCILLATORTYPE_LSE¦RCC_OSCILLATORTYPE_MSI; RCC_OscInitStruct.LSEState = RCC_LSE_ON; RCC_OscInitStruct.MSIState = RCC_MSI_ON; RCC_OscInitStruct.MSICalibrationValue = 0; RCC_OscInitStruct.MSIClockRange = RCC_MSIRANGE_11; RCC_OscInitStruct.PLL.PLLState = RCC_PLL_NONE; if (HAL_RCC_OscConfig(&RCC_OscInitStruct) != HAL_OK) { _Error_Handler(__FILE__, __LINE__); } RCC_ClkInitStruct.ClockType = RCC_CLOCKTYPE_HCLK¦RCC_CLOCKTYPE_SYSCLK ¦RCC_CLOCKTYPE_PCLK1¦RCC_CLOCKTYPE_PCLK2; RCC_ClkInitStruct.SYSCLKSource = RCC_SYSCLKSOURCE_MSI; RCC_ClkInitStruct.AHBCLKDivider = RCC_SYSCLK_DIV1; RCC_ClkInitStruct.APB1CLKDivider = RCC_HCLK_DIV1; RCC_ClkInitStruct.APB2CLKDivider = RCC_HCLK_DIV1; if (HAL_RCC_ClockConfig(&RCC_ClkInitStruct, FLASH_LATENCY_2) != HAL_OK) { _Error_Handler(__FILE__, __LINE__); } PeriphClkInit.PeriphClockSelection = RCC_PERIPHCLK_USART2; PeriphClkInit.Usart2ClockSelection = RCC_USART2CLKSOURCE_PCLK1; if (HAL_RCCEx_PeriphCLKConfig(&PeriphClkInit) != HAL_OK) { _Error_Handler(__FILE__, __LINE__); } if (HAL_PWREx_ControlVoltageScaling(PWR_REGULATOR_VOLTAGE_SCALE1) != HAL_OK) { _Error_Handler(__FILE__, __LINE__); } HAL_SYSTICK_Config(HAL_RCC_GetHCLKFreq()/1000); HAL_SYSTICK_CLKSourceConfig(SYSTICK_CLKSOURCE_HCLK); HAL_RCCEx_EnableMSIPLLMode(); HAL_NVIC_SetPriority(SysTick_IRQn, 0, 0); } | This function configures the system clock by initializing various oscillators (LSE and MSI), enabling backup access, setting up clock types (HCLK, SYSCLK, PCLK1, PCLK2), configuring peripheral clocks (USART2), and setting up the systick timer. Specific STM32 functions called include HAL_RCC_OscConfig, HAL_RCC_ClockConfig, HAL_RCCEx_PeriphCLKConfig, HAL_PWREx_ControlVoltageScaling, HAL_SYSTICK_Config, and HAL_NVIC_SetPriority.
stm32_file_347.c | static void MX_SPI1_Init(void) { hspi1.Instance = SPI1; hspi1.Init.Mode = SPI_MODE_MASTER; hspi1.Init.Direction = SPI_DIRECTION_2LINES; hspi1.Init.DataSize = SPI_DATASIZE_8BIT; hspi1.Init.CLKPolarity = SPI_POLARITY_LOW; hspi1.Init.CLKPhase = SPI_PHASE_2EDGE; hspi1.Init.NSS = SPI_NSS_SOFT; hspi1.Init.BaudRatePrescaler = SPI_BAUDRATEPRESCALER_16; hspi1.Init.FirstBit = SPI_FIRSTBIT_MSB; hspi1.Init.TIMode = SPI_TIMODE_DISABLE; hspi1.Init.CRCCalculation = SPI_CRCCALCULATION_DISABLE; hspi1.Init.CRCPolynomial = 7; hspi1.Init.CRCLength = SPI_CRC_LENGTH_DATASIZE; hspi1.Init.NSSPMode = SPI_NSS_PULSE_DISABLE; if (HAL_SPI_Init(&hspi1) != HAL_OK) { _Error_Handler(__FILE__, __LINE__); } } | The function `MX_SPI1_Init()` initializes the SPI1 peripheral in master mode with 8-bit data size, soft NSS, a baud rate prescaler of 16, and specific clock polarity and phase settings, using the HAL_SPI_Init() function from STM32 HAL library.
stm32_file_347.c | static void MX_USART2_UART_Init(void) { huart2.Instance = USART2; huart2.Init.BaudRate = 115200; huart2.Init.StopBits = UART_STOPBITS_1; huart2.Init.Parity = UART_PARITY_NONE; huart2.Init.Mode = UART_MODE_TX_RX; huart2.Init.HwFlowCtl = UART_HWCONTROL_NONE; huart2.Init.OverSampling = UART_OVERSAMPLING_16; huart2.Init.OneBitSampling = UART_ONE_BIT_SAMPLE_DISABLE; huart2.AdvancedInit.AdvFeatureInit = UART_ADVFEATURE_NO_INIT; if (HAL_UART_Init(&huart2) != HAL_OK) { _Error_Handler(__FILE__, __LINE__); } } | This function initializes the USART2 hardware for asynchronous transmission and reception at a baud rate of 115200, with one stop bit, no parity, and 16-over sampling, using the HAL_UART_Init function from STM32 HAL library.
stm32_file_347.c | static void MX_GPIO_Init(void) { GPIO_InitTypeDef GPIO_InitStruct; __HAL_RCC_GPIOC_CLK_ENABLE(); __HAL_RCC_GPIOH_CLK_ENABLE(); __HAL_RCC_GPIOA_CLK_ENABLE(); __HAL_RCC_GPIOB_CLK_ENABLE(); __HAL_RCC_GPIOD_CLK_ENABLE(); HAL_GPIO_WritePin(GPIOA, LED_F_Pin¦LED_B_Pin¦LED_FIELD_Pin, GPIO_PIN_RESET); HAL_GPIO_WritePin(GPIOB, LED_A_Pin¦LED_V_Pin¦LED_AP2P_Pin¦SPI1_CS_Pin, GPIO_PIN_RESET); GPIO_InitStruct.Pin = B1_Pin; GPIO_InitStruct.Mode = GPIO_MODE_EVT_RISING; GPIO_InitStruct.Pull = GPIO_NOPULL; HAL_GPIO_Init(B1_GPIO_Port, &GPIO_InitStruct); GPIO_InitStruct.Pin = GPIO_PIN_0¦GPIO_PIN_1¦GPIO_PIN_2¦GPIO_PIN_3 ¦GPIO_PIN_4¦GPIO_PIN_5¦GPIO_PIN_6¦GPIO_PIN_7 ¦GPIO_PIN_8¦GPIO_PIN_9¦GPIO_PIN_10¦GPIO_PIN_11 ¦GPIO_PIN_12; GPIO_InitStruct.Mode = GPIO_MODE_ANALOG; GPIO_InitStruct.Pull = GPIO_NOPULL; HAL_GPIO_Init(GPIOC, &GPIO_InitStruct); GPIO_InitStruct.Pin = IRQ_3911_Pin; GPIO_InitStruct.Mode = GPIO_MODE_IT_RISING; GPIO_InitStruct.Pull = GPIO_NOPULL; HAL_GPIO_Init(IRQ_3911_GPIO_Port, &GPIO_InitStruct); GPIO_InitStruct.Pin = LED_F_Pin¦LED_B_Pin¦LED_FIELD_Pin; GPIO_InitStruct.Mode = GPIO_MODE_OUTPUT_PP; GPIO_InitStruct.Pull = GPIO_NOPULL; GPIO_InitStruct.Speed = GPIO_SPEED_FREQ_LOW; HAL_GPIO_Init(GPIOA, &GPIO_InitStruct); GPIO_InitStruct.Pin = LED_A_Pin¦LED_V_Pin¦LED_AP2P_Pin¦SPI1_CS_Pin; GPIO_InitStruct.Mode = GPIO_MODE_OUTPUT_PP; GPIO_InitStruct.Pull = GPIO_NOPULL; GPIO_InitStruct.Speed = GPIO_SPEED_FREQ_LOW; HAL_GPIO_Init(GPIOB, &GPIO_InitStruct); GPIO_InitStruct.Pin = GPIO_PIN_1¦GPIO_PIN_2¦GPIO_PIN_10¦GPIO_PIN_11 ¦GPIO_PIN_12¦GPIO_PIN_13¦GPIO_PIN_14¦GPIO_PIN_15 ¦GPIO_PIN_7¦GPIO_PIN_8¦GPIO_PIN_9; GPIO_InitStruct.Mode = GPIO_MODE_ANALOG; GPIO_InitStruct.Pull = GPIO_NOPULL; HAL_GPIO_Init(GPIOB, &GPIO_InitStruct); GPIO_InitStruct.Pin = GPIO_PIN_9¦GPIO_PIN_10¦GPIO_PIN_11¦GPIO_PIN_12 ¦GPIO_PIN_15; GPIO_InitStruct.Mode = GPIO_MODE_ANALOG; GPIO_InitStruct.Pull = GPIO_NOPULL; HAL_GPIO_Init(GPIOA, &GPIO_InitStruct); GPIO_InitStruct.Pin = GPIO_PIN_2; GPIO_InitStruct.Mode = GPIO_MODE_ANALOG; GPIO_InitStruct.Pull = GPIO_NOPULL; HAL_GPIO_Init(GPIOD, &GPIO_InitStruct); HAL_NVIC_SetPriority(EXTI0_IRQn, 0, 0); HAL_NVIC_EnableIRQ(EXTI0_IRQn); } | This function initializes various GPIO pins on different ports of an STM32 microcontroller by calling several HAL functions such as `__HAL_RCC_GPIOC_CLK_ENABLE()`, `HAL_GPIO_Init()`, and `HAL_NVIC_SetPriority()`. It configures some pins for output, others for input or analog use, sets up an interrupt on a specific pin, and resets the state of certain output pins.
stm32_file_347.c | void _Error_Handler(char *file, int line) { while(1) { } } | This function, `_Error_Handler`, is an error management routine that enters an infinite loop upon encountering an error during hardware initialization, input/output, interrupt handling, or other relevant operations, as indicated by the file and line parameters. No specific STM32 or HAL functions are called within this code snippet.
stm32_file_347.c | void assert_failed(uint8_t* file, uint32_t line) { } | The `assert_failed` function is an error management routine that gets triggered when an assertion in the code fails. It does not interact with hardware initialization, input/output, interrupt handling, or specific STM32 functions like HAL_UART_Init or HAL_GPIO_WritePin as it does not perform any of these actions explicitly.
stm32_file_348.c | int main(void) { uint8_t data = 0x55; HAL_Init(); SystemClock_Config(); MX_GPIO_Init(); MX_SPI2_Init(); nrf24l01_initialize_debug(false, 1, false); while (1) { nrf24l01_write_tx_payload(&data, 1U, true); for (uint8_t tries = 0U; tries < 50U; tries++) { if (nrf24l01_irq_pin_active() && nrf24l01_irq_tx_ds_active()) { break; } } nrf24l01_flush_tx(); nrf24l01_irq_clear_all(); HAL_Delay(1000); } } | This function initializes hardware components such as the clock system, GPIO pins, SPI2 interface, and an NRF24L01 module for wireless communication. It then continuously sends a specific data byte using the initialized NRF24L01 module, checks for transmission completion via interrupt handling, clears any pending interrupts, and delays for 1 second before repeating.
stm32_file_348.c | void SystemClock_Config(void) { RCC_OscInitTypeDef RCC_OscInitStruct = {0}; RCC_ClkInitTypeDef RCC_ClkInitStruct = {0}; RCC_OscInitStruct.OscillatorType = RCC_OSCILLATORTYPE_HSE; RCC_OscInitStruct.HSEState = RCC_HSE_ON; RCC_OscInitStruct.HSEPredivValue = RCC_HSE_PREDIV_DIV1; RCC_OscInitStruct.HSIState = RCC_HSI_ON; RCC_OscInitStruct.PLL.PLLState = RCC_PLL_ON; RCC_OscInitStruct.PLL.PLLSource = RCC_PLLSOURCE_HSE; RCC_OscInitStruct.PLL.PLLMUL = RCC_PLL_MUL9; if (HAL_RCC_OscConfig(&RCC_OscInitStruct) != HAL_OK) { Error_Handler(); } RCC_ClkInitStruct.ClockType = RCC_CLOCKTYPE_HCLK¦RCC_CLOCKTYPE_SYSCLK ¦RCC_CLOCKTYPE_PCLK1¦RCC_CLOCKTYPE_PCLK2; RCC_ClkInitStruct.SYSCLKSource = RCC_SYSCLKSOURCE_PLLCLK; RCC_ClkInitStruct.AHBCLKDivider = RCC_SYSCLK_DIV1; RCC_ClkInitStruct.APB1CLKDivider = RCC_HCLK_DIV2; RCC_ClkInitStruct.APB2CLKDivider = RCC_HCLK_DIV1; if (HAL_RCC_ClockConfig(&RCC_ClkInitStruct, FLASH_LATENCY_2) != HAL_OK) { Error_Handler(); } } | This function configures the System Clock by initializing the High-Speed External Oscillator (HSE), HSI, PLL, and clock division factors for HCLK, SYSCLK, PCLK1, and PCLK2, using HAL_RCC_OscConfig() and HAL_RCC_ClockConfig(). It sets the system clock source to PLLCLK with a multiplier of 9.
stm32_file_348.c | static void MX_SPI2_Init(void) { hspi2.Instance = SPI2; hspi2.Init.Mode = SPI_MODE_MASTER; hspi2.Init.Direction = SPI_DIRECTION_2LINES; hspi2.Init.DataSize = SPI_DATASIZE_8BIT; hspi2.Init.CLKPolarity = SPI_POLARITY_LOW; hspi2.Init.CLKPhase = SPI_PHASE_1EDGE; hspi2.Init.NSS = SPI_NSS_SOFT; hspi2.Init.BaudRatePrescaler = SPI_BAUDRATEPRESCALER_256; hspi2.Init.FirstBit = SPI_FIRSTBIT_MSB; hspi2.Init.TIMode = SPI_TIMODE_DISABLE; hspi2.Init.CRCCalculation = SPI_CRCCALCULATION_DISABLE; hspi2.Init.CRCPolynomial = 10; if (HAL_SPI_Init(&hspi2) != HAL_OK) { Error_Handler(); } } | This function initializes the SPI2 peripheral in master mode with 8-bit data size, soft NSS, low clock polarity, phase 1 edge, baud rate prescaler of 256, MSB first bit order, and disables TIMode, CRCCalculation, and sets a custom CRC polynomial. If the initialization is not successful, it calls the Error_Handler function.
stm32_file_348.c | static void MX_GPIO_Init(void) { GPIO_InitTypeDef GPIO_InitStruct = {0}; __HAL_RCC_GPIOC_CLK_ENABLE(); __HAL_RCC_GPIOD_CLK_ENABLE(); __HAL_RCC_GPIOB_CLK_ENABLE(); __HAL_RCC_GPIOA_CLK_ENABLE(); HAL_GPIO_WritePin(GPIOB, GPIO_PIN_12¦GPIO_PIN_9, GPIO_PIN_RESET); GPIO_InitStruct.Pin = GPIO_PIN_12¦GPIO_PIN_9; GPIO_InitStruct.Mode = GPIO_MODE_OUTPUT_PP; GPIO_InitStruct.Pull = GPIO_NOPULL; GPIO_InitStruct.Speed = GPIO_SPEED_FREQ_HIGH; HAL_GPIO_Init(GPIOB, &GPIO_InitStruct); } | This function initializes the GPIO pins 12 and 9 on ports B of an STM32 microcontroller. It enables the required clock for the GPIO ports (PC, PD, PB, PA), sets the specified pins as outputs with push-pull configuration, no pull-up/pull-down resistors, and high speed operation using HAL_GPIO_Init function.
stm32_file_348.c | void Error_Handler(void) { } | The `Error_Handler` function is designed to manage errors that may occur during hardware operation, as it remains empty in the provided code. No specific STM32 or HAL functions are called within this function.
stm32_file_348.c | void assert_failed(uint8_t *file, uint32_t line) { } | This function, `assert_failed`, is an error-handling mechanism that gets triggered when an assertion in the code fails. It does not explicitly interact with hardware initialization, input/output, interrupt handling, or specific STM32 functions like HAL_UART_Init or HAL_GPIO_WritePin, as these interactions are not evident from the provided function definition.
stm32_file_35.c | void example_main_drdy_lsm6ds3(void) { stmdev_ctx_t dev_ctx; lsm6ds3_int1_route_t int_1_reg; dev_ctx.write_reg = platform_write; dev_ctx.read_reg = platform_read; dev_ctx.handle = &SENSOR_BUS; platform_init(); platform_delay(BOOT_TIME); lsm6ds3_device_id_get(&dev_ctx, &whoamI); if (whoamI != LSM6DS3_ID) while (1) { } lsm6ds3_reset_set(&dev_ctx, PROPERTY_ENABLE); do { lsm6ds3_reset_get(&dev_ctx, &rst); } while (rst); lsm6ds3_block_data_update_set(&dev_ctx, PROPERTY_ENABLE); lsm6ds3_xl_full_scale_set(&dev_ctx, LSM6DS3_2g); lsm6ds3_gy_full_scale_set(&dev_ctx, LSM6DS3_2000dps); lsm6ds3_xl_data_rate_set(&dev_ctx, LSM6DS3_XL_ODR_12Hz5); lsm6ds3_gy_data_rate_set(&dev_ctx, LSM6DS3_GY_ODR_12Hz5); lsm6ds3_pin_int1_route_get(&dev_ctx, &int_1_reg); int_1_reg.int1_drdy_g = PROPERTY_ENABLE; int_1_reg.int1_drdy_xl = PROPERTY_ENABLE; lsm6ds3_pin_int1_route_set(&dev_ctx, &int_1_reg); while (1) { uint8_t reg; if (platform_read_int_pin()) { lsm6ds3_xl_flag_data_ready_get(&dev_ctx, &reg); if (reg) { memset(data_raw_acceleration.u8bit, 0, 3 * sizeof(int16_t)); lsm6ds3_acceleration_raw_get(&dev_ctx, data_raw_acceleration.u8bit); acceleration_mg[0] = lsm6ds3_from_fs2g_to_mg(data_raw_acceleration.i16bit[0]); acceleration_mg[1] = lsm6ds3_from_fs2g_to_mg(data_raw_acceleration.i16bit[1]); acceleration_mg[2] = lsm6ds3_from_fs2g_to_mg(data_raw_acceleration.i16bit[2]); sprintf((char *)tx_buffer, "Acc [mg]:%4.2f\\t%4.2f\\t%4.2f\\r\\n", acceleration_mg[0], acceleration_mg[1], acceleration_mg[2]); tx_com(tx_buffer, strlen((char const *)tx_buffer)); } lsm6ds3_gy_flag_data_ready_get(&dev_ctx, &reg); if (reg) { memset(data_raw_angular_rate.u8bit, 0, 3 * sizeof(int16_t)); lsm6ds3_angular_rate_raw_get(&dev_ctx, data_raw_angular_rate.u8bit); angular_rate_mdps[0] = lsm6ds3_from_fs2000dps_to_mdps(data_raw_angular_rate.i16bit[0]); angular_rate_mdps[1] = lsm6ds3_from_fs2000dps_to_mdps(data_raw_angular_rate.i16bit[1]); angular_rate_mdps[2] = lsm6ds3_from_fs2000dps_to_mdps(data_raw_angular_rate.i16bit[2]); sprintf((char *)tx_buffer, "Angular rate [mdps]:%4.2f\\t%4.2f\\t%4.2f\\r\\n", angular_rate_mdps[0], angular_rate_mdps[1], angular_rate_mdps[2]); tx_com(tx_buffer, strlen((char const *)tx_buffer)); } } } } | This function initializes an LSM6DS3 accelerometer/gyroscope sensor on a hardware platform, configures its data rates, full scales, and interrupt settings, and continuously reads and processes the raw acceleration and angular rate data when an interrupt is triggered, transmitting the processed values via a communication channel.
stm32_file_35.c | static int32_t platform_write(void *handle, uint8_t reg, uint8_t *bufp, uint16_t len) { if (handle == &hi2c1) { HAL_I2C_Mem_Write(handle, LSM6DS3_I2C_ADD_L, reg, I2C_MEMADD_SIZE_8BIT, bufp, len, 1000); } else if (handle == &hspi2) { HAL_GPIO_WritePin(CS_up_GPIO_Port, CS_up_Pin, GPIO_PIN_RESET); HAL_SPI_Transmit(handle, &reg, 1, 1000); HAL_SPI_Transmit(handle, bufp, len, 1000); HAL_GPIO_WritePin(CS_up_GPIO_Port, CS_up_Pin, GPIO_PIN_SET); } return 0; } | This function `platform_write` is responsible for writing data to hardware peripherals using either I2C or SPI protocols based on the provided handle. It utilizes STM32's HAL functions such as `HAL_I2C_Mem_Write` and `HAL_SPI_Transmit`.
stm32_file_35.c | static int32_t platform_read(void *handle, uint8_t reg, uint8_t *bufp, uint16_t len) { if (handle == &hi2c1) { HAL_I2C_Mem_Read(handle, LSM6DS3_I2C_ADD_L, reg, I2C_MEMADD_SIZE_8BIT, bufp, len, 1000); } else if (handle == &hspi2) { reg ¦= 0x80; HAL_GPIO_WritePin(CS_up_GPIO_Port, CS_up_Pin, GPIO_PIN_RESET); HAL_SPI_Transmit(handle, &reg, 1, 1000); HAL_SPI_Receive(handle, bufp, len, 1000); HAL_GPIO_WritePin(CS_up_GPIO_Port, CS_up_Pin, GPIO_PIN_SET); } return 0; } | This function `platform_read` is responsible for reading data from either an I2C device (LSM6DS3) or a SPI device using specific STM32 HAL functions: `HAL_I2C_Mem_Read` for I2C communication and `HAL_GPIO_WritePin`, `HAL_SPI_Transmit`, and `HAL_SPI_Receive` for SPI communication. The function does not handle interrupts or errors explicitly, but it may be part of a larger system that does so.
stm32_file_35.c | static void tx_com(uint8_t *tx_buffer, uint16_t len) { HAL_UART_Transmit(&huart2, tx_buffer, len, 1000); CDC_Transmit_FS(tx_buffer, len); } | This function `tx_com` is designed for transmitting data over a UART (Universal Asynchronous Receiver/Transmitter) using an STM32 HAL library. It utilizes the `HAL_UART_Transmit` and `CDC_Transmit_FS` functions to send the specified `tx_buffer` of length `len` through the UART2 hardware interface, with a timeout of 1000 milliseconds.
stm32_file_35.c | static void platform_delay(uint32_t ms) { HAL_Delay(ms); } | The `platform_delay` function is designed to delay execution for a specified duration (in milliseconds), using the Hardware Abstraction Layer (HAL) function `HAL_Delay()`, which may be used in hardware initialization, input/output, interrupt handling, or error management contexts, but its exact purpose depends on the surrounding code.
stm32_file_35.c | static void platform_init(void) { TIM3->CCR1 = PWM_3V3; TIM3->CCR2 = PWM_3V3; HAL_TIM_PWM_Start(&htim3, TIM_CHANNEL_1); HAL_TIM_PWM_Start(&htim3, TIM_CHANNEL_2); HAL_Delay(1000); } | The `platform_init()` function initializes two PWM channels (TIM_CHANNEL_1 and TIM_CHANNEL_2) on the STM32's TIM3 peripheral, setting their initial values to 3V3, and starts the PWM for both channels using HAL functions. It also includes a delay of 1000 milliseconds before returning.
stm32_file_35.c | static int32_t platform_read_int_pin(void) { return HAL_GPIO_ReadPin(LSM6DS3_INT1_GPIO_PORT, LSM6DS3_INT1_PIN); } | This function reads the state of an input pin connected to the LSM6DS3 accelerometer's INT1 interrupt line on a specific GPIO port, utilizing the `HAL_GPIO_ReadPin` function from STM32 HAL library. It does not handle interrupts directly but provides the current state of the pin for further processing or event handling.
stm32_file_350.c | int main(void) { HAL_Init(); BSP_LED_Init(LED3); BSP_LED_Init(LED4); SystemClock_Config(); LCD_Config(); DMA2D_Config(); if(HAL_DMA2D_BlendingStart_IT(&Dma2dHandle, (uint32_t)&aRGB565_1, (uint32_t)&aRGB565_2, (uint32_t)&aBlendedImage, 240, 160) != HAL_OK) { Error_Handler(); } while (1) { } } | This function initializes hardware components such as LEDs (LED3 and LED4), configures the system clock, LCD, DMA2D, and starts an interrupt-based blending operation using DMA2D. If the DMA2D blending operation fails, it calls the Error_Handler function.
stm32_file_350.c | static void DMA2D_Config(void) { Dma2dHandle.Init.Mode = DMA2D_M2M_BLEND; Dma2dHandle.Init.ColorMode = DMA2D_RGB565; Dma2dHandle.Init.OutputOffset = 0x0; Dma2dHandle.XferCpltCallback = TransferComplete; Dma2dHandle.XferErrorCallback = TransferError; Dma2dHandle.LayerCfg[1].AlphaMode = DMA2D_REPLACE_ALPHA; Dma2dHandle.LayerCfg[1].InputAlpha = 0x7F; Dma2dHandle.LayerCfg[1].InputColorMode = DMA2D_INPUT_RGB565; Dma2dHandle.LayerCfg[1].InputOffset = 0x0; Dma2dHandle.LayerCfg[0].AlphaMode = DMA2D_REPLACE_ALPHA; Dma2dHandle.LayerCfg[0].InputAlpha = 0x7F; Dma2dHandle.LayerCfg[0].InputColorMode = DMA2D_INPUT_RGB565; Dma2dHandle.LayerCfg[0].InputOffset = 0x0; Dma2dHandle.Instance = DMA2D; if(HAL_DMA2D_Init(&Dma2dHandle) != HAL_OK) { Error_Handler(); } HAL_DMA2D_ConfigLayer(&Dma2dHandle, 0); HAL_DMA2D_ConfigLayer(&Dma2dHandle, 1); } | This function initializes the DMA2D hardware by configuring its mode, color mode, output offset, callbacks for transfer completion and error, alpha modes, input color mode, and input offset for two layers (0 and 1). Specific STM32 functions called include HAL_DMA2D_Init() to initialize DMA2D, and HAL_DMA2D_ConfigLayer() to configure the properties of each layer.
stm32_file_350.c | static void LCD_Config(void) { RCC_PeriphCLKInitTypeDef PeriphClkInitStruct; LTDC_LayerCfgTypeDef pLayerCfg; static LTDC_HandleTypeDef LtdcHandle; ili9341_Init(); LtdcHandle.Init.HSPolarity = LTDC_HSPOLARITY_AL; LtdcHandle.Init.VSPolarity = LTDC_VSPOLARITY_AL; LtdcHandle.Init.DEPolarity = LTDC_DEPOLARITY_AL; LtdcHandle.Init.PCPolarity = LTDC_PCPOLARITY_IPC; LtdcHandle.Init.HorizontalSync = 9; LtdcHandle.Init.VerticalSync = 1; LtdcHandle.Init.AccumulatedHBP = 29; LtdcHandle.Init.AccumulatedVBP = 3; LtdcHandle.Init.AccumulatedActiveH = 323; LtdcHandle.Init.AccumulatedActiveW = 269; LtdcHandle.Init.TotalHeigh = 327; LtdcHandle.Init.TotalWidth = 279; PeriphClkInitStruct.PeriphClockSelection = RCC_PERIPHCLK_LTDC; PeriphClkInitStruct.PLLSAI.PLLSAIN = 192; PeriphClkInitStruct.PLLSAI.PLLSAIR = 4; PeriphClkInitStruct.PLLSAIDivR = RCC_PLLSAIDIVR_8; HAL_RCCEx_PeriphCLKConfig(&PeriphClkInitStruct); LtdcHandle.Init.Backcolor.Blue = 0; LtdcHandle.Init.Backcolor.Green = 0; LtdcHandle.Init.Backcolor.Red = 0; LtdcHandle.Instance = LTDC; pLayerCfg.WindowX0 = 0; pLayerCfg.WindowX1 = 240; pLayerCfg.WindowY0 = 80; pLayerCfg.WindowY1 = 240; pLayerCfg.PixelFormat = LTDC_PIXEL_FORMAT_RGB565; pLayerCfg.FBStartAdress = (uint32_t)&aBlendedImage; pLayerCfg.Alpha = 255; pLayerCfg.Alpha0 = 0; pLayerCfg.Backcolor.Blue = 0; pLayerCfg.Backcolor.Green = 0; pLayerCfg.Backcolor.Red = 0; pLayerCfg.BlendingFactor1 = LTDC_BLENDING_FACTOR1_CA; pLayerCfg.BlendingFactor2 = LTDC_BLENDING_FACTOR2_CA; pLayerCfg.ImageWidth = 240; pLayerCfg.ImageHeight = 160; if(HAL_LTDC_Init(&LtdcHandle) != HAL_OK) { Error_Handler(); } if(HAL_LTDC_ConfigLayer(&LtdcHandle, &pLayerCfg, 1) != HAL_OK) { Error_Handler(); } } | This function initializes the LCD hardware by configuring the LTDC peripheral using the provided `LTDC_HandleTypeDef` structure, setting specific parameters such as polarities, sync widths, active areas, and pixel format. It also sets up a layer for displaying an image using the `HAL_LTDC_ConfigLayer()` function.
stm32_file_350.c | static void Error_Handler(void) { BSP_LED_On(LED3); BSP_LED_On(LED4); while(1) { } } | This function, `Error_Handler`, is an error management routine that activates LEDs 3 and 4 upon an unspecified error condition, entering an infinite loop thereafter. No specific STM32 or HAL functions are called within this code snippet.
stm32_file_350.c | static void SystemClock_Config(void) { RCC_ClkInitTypeDef RCC_ClkInitStruct; RCC_OscInitTypeDef RCC_OscInitStruct; __HAL_RCC_PWR_CLK_ENABLE(); __HAL_PWR_VOLTAGESCALING_CONFIG(PWR_REGULATOR_VOLTAGE_SCALE1); RCC_OscInitStruct.OscillatorType = RCC_OSCILLATORTYPE_HSE; RCC_OscInitStruct.HSEState = RCC_HSE_ON; RCC_OscInitStruct.PLL.PLLState = RCC_PLL_ON; RCC_OscInitStruct.PLL.PLLSource = RCC_PLLSOURCE_HSE; RCC_OscInitStruct.PLL.PLLM = 8; RCC_OscInitStruct.PLL.PLLN = 360; RCC_OscInitStruct.PLL.PLLP = RCC_PLLP_DIV2; RCC_OscInitStruct.PLL.PLLQ = 7; HAL_RCC_OscConfig(&RCC_OscInitStruct); HAL_PWREx_EnableOverDrive(); RCC_ClkInitStruct.ClockType = (RCC_CLOCKTYPE_SYSCLK ¦ RCC_CLOCKTYPE_HCLK ¦ RCC_CLOCKTYPE_PCLK1 ¦ RCC_CLOCKTYPE_PCLK2); RCC_ClkInitStruct.SYSCLKSource = RCC_SYSCLKSOURCE_PLLCLK; RCC_ClkInitStruct.AHBCLKDivider = RCC_SYSCLK_DIV1; RCC_ClkInitStruct.APB1CLKDivider = RCC_HCLK_DIV4; RCC_ClkInitStruct.APB2CLKDivider = RCC_HCLK_DIV2; HAL_RCC_ClockConfig(&RCC_ClkInitStruct, FLASH_LATENCY_5); } | This function configures the system clock by enabling the High-Speed External Oscillator (HSE), setting up the PLL multiplication factor, and initializing the System, AHB, APB1, and APB2 clocks using HAL_RCC functions, aiming to set the system's clock speed.
stm32_file_350.c | static void TransferComplete(DMA2D_HandleTypeDef *hdma2d) { BSP_LED_On(LED3); } | The `TransferComplete(DMA2D_HandleTypeDef *hdma2d)` function is triggered upon completion of a DMA2D transfer operation. It toggles LED3 on (BSP_LED_On(LED3)) to indicate successful transfer.
stm32_file_350.c | static void TransferError(DMA2D_HandleTypeDef *hdma2d) { BSP_LED_On(LED4); } | The function `TransferError(DMA2D_HandleTypeDef *hdma2d)` is an error management routine that sets LED4 on when there's an error during the operation of DMA2D hardware, as indicated by the passed handle. No specific STM32 functions are called within this function.
stm32_file_350.c | void assert_failed(uint8_t* file, uint32_t line) { while (1) { } } | This function, `assert_failed`, is an assertion failure handler that enters an infinite loop when a specified assertion condition fails during hardware initialization, input/output, interrupt handling, or error management. It does not call any specific STM32 functions explicitly in this code snippet.
stm32_file_351.c | void KETCube_getResetFlags(void) { if (__HAL_RCC_GET_FLAG(RCC_FLAG_PORRST) == TRUE) { KETCube_wasResetPOR = TRUE; } else { KETCube_wasResetPOR = FALSE; } __HAL_RCC_CLEAR_RESET_FLAGS(); } | This function checks if a hardware reset flag (PORRST) is set on the RCC (Reset and Clock Control), and if so, sets a global variable `KETCube_wasResetPOR` to true. It then clears the flag using the `__HAL_RCC_CLEAR_RESET_FLAGS()` function.
stm32_file_351.c | void KETCube_PeriodElapsed(void* context) { TimerStop(&KETCube_PeriodTimer); KETCube_PeriodTimerElapsed = TRUE; TimerSetValue(&KETCube_PeriodTimer, ketCube_coreCfg.basePeriod); TimerStart(&KETCube_PeriodTimer); } | This function is responsible for managing a periodic timer on an STM32 device. It stops the timer when an elapsed period is detected, sets the timer value to a base period, and restarts it.
stm32_file_351.c | void KETCube_ErrorHandler(void) { KETCUBE_TERMINAL_ENDL(); KETCUBE_TERMINAL_PRINTF("!!! KETCube ERROR !!!"); KETCUBE_TERMINAL_ENDL(); HAL_Delay(10000); while (TRUE) { } } | This function, `KETCube_ErrorHandler`, is an error management routine that prints an error message on the terminal and enters an infinite loop after a 10-second delay, which may be used to indicate and handle errors during hardware operation. It uses STM32's HAL library functions `KETCUBE_TERMINAL_PRINTF` for printing text to the terminal and `HAL_Delay` for pausing execution for a specified duration.
stm32_file_351.c | void ketCube_lora_processCustomData(uint8_t * buffer, uint8_t len) { if (len < 1) { return; } switch (buffer[0]) { case 0x01: break; case 0x02: break; default: return; } } | This C function, `ketCube_lora_processCustomData`, is responsible for processing custom data received in a buffer, with the first byte determining the action to be taken (either 0x01 or 0x02). No specific STM32 functions are called within this function as per the provided code.
stm32_file_351.c | int main(void) { uint32_t basePeriodCnt = 0; HAL_Init(); SystemClock_Config(); DBG_Init(); HW_Init(); ketCube_terminal_Init(); if (KETCube_wasResetPOR == TRUE) { ketCube_terminal_CoreSeverityPrintln(KETCUBE_CFG_SEVERITY_INFO, "POR detected - reseting!"); NVIC_SystemReset(); } if (ketCube_modules_Init() != KETCUBE_CFG_OK) { KETCube_ErrorHandler(); } TimerInit(&KETCube_PeriodTimer, KETCube_PeriodElapsed); KETCube_Initialized = TRUE; TimerSetValue(&KETCube_PeriodTimer, ketCube_coreCfg.startDelay); TimerStart(&KETCube_PeriodTimer); while (TRUE) { ketCube_terminal_ProcessCMD(); ketCube_remoteTerminal_ProcessCMD(); if (KETCube_PeriodTimerElapsed == TRUE) { KETCube_PeriodTimerElapsed = FALSE; ketCube_terminal_CoreSeverityPrintln (KETCUBE_CFG_SEVERITY_DEBUG, "--- KETCube base period # %d ---", basePeriodCnt++); ketCube_modules_ExecutePeriodic(); } ketCube_modules_ProcessMsgs(); if (ketCube_modules_SleepEnter() == KETCUBE_CFG_OK) { DISABLE_IRQ(); LowPower_Handler(); ENABLE_IRQ(); ketCube_modules_SleepExit(); } } } | This function initializes hardware components such as System Clock, Debug Console, Hardware peripherals, KETCube terminal, and starts a periodic timer for executing periodic tasks. It also handles errors by resetting the system if a Power-On Reset (POR) is detected, and manages errors further through the `KETCube_ErrorHandler()` function.
stm32_file_352.c | uint8_t convert_to_capital(uint8_t letter) { uint8_t result; if(letter >= 'a' && letter <= 'z') { result = letter - ('a' - 'A'); } else { result = letter; } return result; } | This function converts a lowercase letter to its uppercase equivalent, which may be useful in handling character input/output without regard for case sensitivity, but it does not involve hardware initialization, interrupt handling, or error management as no specific HAL or STM32 functions are called within the code provided.
stm32_file_352.c | int main(void) { HAL_Init(); SystemClock_Config_HSE(SYS_CLOCK_FREQ_180MHZ); UART2_Init(); char msg[128]; sprintf(msg, "SYSCLK: %ld\\r\\n", HAL_RCC_GetSysClockFreq()); HAL_UART_Transmit(&uart_2, (uint8_t *)msg, sizeof(msg), HAL_MAX_DELAY); sprintf(msg, "HCLCK: %ld\\r\\n", HAL_RCC_GetHCLKFreq()); HAL_UART_Transmit(&uart_2, (uint8_t *)msg, sizeof(msg), HAL_MAX_DELAY); sprintf(msg, "PCLK1: %ld\\r\\n", HAL_RCC_GetPCLK1Freq()); HAL_UART_Transmit(&uart_2, (uint8_t *)msg, sizeof(msg), HAL_MAX_DELAY); sprintf(msg, "PCLK2: %ld\\r\\n", HAL_RCC_GetPCLK2Freq()); HAL_UART_Transmit(&uart_2, (uint8_t *)msg, sizeof(msg), HAL_MAX_DELAY); while(1); return 0; } | This function initializes the hardware clock to 180 MHz using HSE, configures UART2 for communication, and continuously transmits the frequencies of different clocks (SYSCLK, HCLK, PCLK1, PCLK2) through UART2, creating an infinite loop thereafter. Specific STM32 functions called include HAL_Init(), SystemClock_Config_HSE(), UART2_Init(), HAL_RCC_GetSysClockFreq(), HAL_RCC_GetHCLKFreq(), HAL_RCC_GetPCLK1Freq(), and HAL_RCC_GetPCLK2Freq().
stm32_file_352.c | void SystemClock_Config_HSE(uint32_t clock_freq) { RCC_OscInitTypeDef osc_init; RCC_ClkInitTypeDef clk_init; uint32_t fLatency; osc_init.OscillatorType = RCC_OSCILLATORTYPE_HSE; osc_init.HSEState = RCC_HSE_ON; osc_init.PLL.PLLSource = RCC_PLLSOURCE_HSE; clk_init.ClockType = RCC_CLOCKTYPE_SYSCLK ¦ RCC_CLOCKTYPE_HCLK ¦ RCC_CLOCKTYPE_PCLK1 ¦ RCC_CLOCKTYPE_PCLK2; clk_init.SYSCLKSource = RCC_SYSCLKSOURCE_PLLCLK; switch (clock_freq) { case SYS_CLOCK_FREQ_50_MHZ: osc_init.PLL.PLLM = 8; osc_init.PLL.PLLN = 100; osc_init.PLL.PLLP = RCC_PLLP_DIV2; osc_init.PLL.PLLState = RCC_PLL_ON; clk_init.AHBCLKDivider = RCC_SYSCLK_DIV1; clk_init.APB1CLKDivider = RCC_HCLK_DIV1; clk_init.APB2CLKDivider = RCC_HCLK_DIV2; fLatency = FLASH_LATENCY_1; break; case SYS_CLOCK_FREQ_84_MHZ: osc_init.PLL.PLLM = 4; osc_init.PLL.PLLN = 84; osc_init.PLL.PLLP = RCC_PLLP_DIV2; osc_init.PLL.PLLState = RCC_PLL_ON; clk_init.AHBCLKDivider = RCC_SYSCLK_DIV1; clk_init.APB1CLKDivider = RCC_HCLK_DIV2; clk_init.APB2CLKDivider = RCC_HCLK_DIV1; fLatency = FLASH_LATENCY_2; break; case SYS_CLOCK_FREQ_120MHZ: osc_init.PLL.PLLM = 4; osc_init.PLL.PLLN = 120; osc_init.PLL.PLLP = RCC_PLLP_DIV2; osc_init.PLL.PLLState = RCC_PLL_ON; clk_init.AHBCLKDivider = RCC_SYSCLK_DIV1; clk_init.APB1CLKDivider = RCC_HCLK_DIV4; clk_init.APB2CLKDivider = RCC_HCLK_DIV2; fLatency = FLASH_LATENCY_3; break; case SYS_CLOCK_FREQ_180MHZ: osc_init.PLL.PLLM = 4; osc_init.PLL.PLLN = 180; osc_init.PLL.PLLP = RCC_PLLP_DIV2; osc_init.PLL.PLLState = RCC_PLL_ON; clk_init.AHBCLKDivider = RCC_SYSCLK_DIV1; clk_init.APB1CLKDivider = RCC_HCLK_DIV4; clk_init.APB2CLKDivider = RCC_HCLK_DIV2; fLatency = FLASH_LATENCY_5; break; } if(HAL_RCC_OscConfig(&osc_init) != HAL_OK) { Error_handler(); } if(HAL_RCC_ClockConfig(&clk_init, fLatency) != HAL_OK) { Error_handler(); } HAL_SYSTICK_Config(HAL_RCC_GetHCLKFreq() / 1000); HAL_SYSTICK_CLKSourceConfig(SYSTICK_CLKSOURCE_HCLK); } | This function configures the System Clock with a specified frequency using HSE oscillator and PLL multiplication, setting up the AHB, APB1, and APB2 clock dividers based on the input frequency. It also initializes the Systick timer and sets its clock source to HCLK.
stm32_file_352.c | void UART2_Init(void) { uart_2.Instance = USART2; uart_2.Init.BaudRate = 9600; uart_2.Init.WordLength = UART_WORDLENGTH_8B; uart_2.Init.HwFlowCtl = UART_HWCONTROL_NONE; uart_2.Init.StopBits = UART_STOPBITS_1; uart_2.Init.Parity = UART_PARITY_NONE; uart_2.Init.Mode = UART_MODE_TX_RX; if(HAL_UART_Init(&uart_2) != HAL_OK) { Error_handler(); } } | This function initializes the USART2 hardware instance for asynchronous communication at a baud rate of 9600, using 8 data bits, no parity, one stop bit, and no hardware flow control. The HAL_UART_Init() function is called to perform this initialization.
stm32_file_352.c | void HAL_UART_MspInit(UART_HandleTypeDef *huart) { if(huart->Instance == USART2) { __HAL_RCC_USART2_CLK_ENABLE(); __HAL_RCC_GPIOA_CLK_ENABLE(); GPIO_InitTypeDef gpioUsart2; gpioUsart2.Pin = GPIO_PIN_2; gpioUsart2.Mode = GPIO_MODE_AF_PP; gpioUsart2.Pull = GPIO_PULLUP; gpioUsart2.Speed = GPIO_SPEED_FREQ_LOW; gpioUsart2.Alternate = GPIO_AF7_USART2; HAL_GPIO_Init(GPIOA, &gpioUsart2); gpioUsart2.Pin = GPIO_PIN_3; HAL_GPIO_Init(GPIOA, &gpioUsart2); HAL_NVIC_EnableIRQ(USART2_IRQn); HAL_NVIC_SetPriority(USART2_IRQn, 15, 0); } } | This function initializes the USART2 hardware by enabling its clock, configuring associated GPIO pins for alternate function (AF7_USART2), and setting up an interrupt for USART2_IRQn with a priority of 15.
stm32_file_352.c | void Error_handler(void) { } | This function, named Error_handler(), is designed to handle errors that may occur during hardware operation, specifically those related to the STM32 HAL library. It does not call any specific STM32 functions explicitly in this code snippet, but it would typically be used as a default error-handling mechanism for other called functions within the STM32 HAL library.
stm32_file_354.c | int main(void) { HAL_Init(); SystemClock_Config(); MX_GPIO_Init(); MX_USART3_UART_Init(); __HAL_UART_ENABLE_IT(&huart3, UART_IT_RXNE); uint8_t ch[] = "\\n\\r"; while (1) { if(strcmp(send_msg, recv_msg) != 0) { strncat(recv_msg, &ch, 4); strcpy(send_msg, recv_msg); } HAL_UART_Transmit(&huart3, send_msg, sizeof(send_msg), 100); HAL_Delay(1000); } } | This C function initializes hardware components such as clocks, GPIO pins, and a UART on an STM32 microcontroller. It enables the RXNE interrupt for UART3, reads data from the received message (recv_msg), sends it back after a delay, and checks if the sent and received messages match.
stm32_file_354.c | void SystemClock_Config(void) { RCC_OscInitTypeDef RCC_OscInitStruct = {0}; RCC_ClkInitTypeDef RCC_ClkInitStruct = {0}; RCC_PeriphCLKInitTypeDef PeriphClkInitStruct = {0}; __HAL_RCC_PWR_CLK_ENABLE(); __HAL_PWR_VOLTAGESCALING_CONFIG(PWR_REGULATOR_VOLTAGE_SCALE3); RCC_OscInitStruct.OscillatorType = RCC_OSCILLATORTYPE_HSI; RCC_OscInitStruct.HSIState = RCC_HSI_ON; RCC_OscInitStruct.HSICalibrationValue = RCC_HSICALIBRATION_DEFAULT; RCC_OscInitStruct.PLL.PLLState = RCC_PLL_NONE; if (HAL_RCC_OscConfig(&RCC_OscInitStruct) != HAL_OK) { Error_Handler(); } RCC_ClkInitStruct.ClockType = RCC_CLOCKTYPE_HCLK¦RCC_CLOCKTYPE_SYSCLK ¦RCC_CLOCKTYPE_PCLK1¦RCC_CLOCKTYPE_PCLK2; RCC_ClkInitStruct.SYSCLKSource = RCC_SYSCLKSOURCE_HSI; RCC_ClkInitStruct.AHBCLKDivider = RCC_SYSCLK_DIV1; RCC_ClkInitStruct.APB1CLKDivider = RCC_HCLK_DIV2; RCC_ClkInitStruct.APB2CLKDivider = RCC_HCLK_DIV1; if (HAL_RCC_ClockConfig(&RCC_ClkInitStruct, FLASH_LATENCY_0) != HAL_OK) { Error_Handler(); } PeriphClkInitStruct.PeriphClockSelection = RCC_PERIPHCLK_USART3; PeriphClkInitStruct.Usart3ClockSelection = RCC_USART3CLKSOURCE_PCLK1; if (HAL_RCCEx_PeriphCLKConfig(&PeriphClkInitStruct) != HAL_OK) { Error_Handler(); } } | This function configures the system clock by initializing the High Speed Internal Oscillator (HSI), setting the voltage scaling, and configuring the HCLK, SYSCLK, PCLK1, and PCLK2 clocks. Additionally, it sets up the peripheral clock for USART3 using the HAL_RCCEx_PeriphCLKConfig function.
stm32_file_354.c | static void MX_USART3_UART_Init(void) { huart3.Instance = USART3; huart3.Init.BaudRate = 115200; huart3.Init.WordLength = UART_WORDLENGTH_8B; huart3.Init.StopBits = UART_STOPBITS_1; huart3.Init.Parity = UART_PARITY_NONE; huart3.Init.Mode = UART_MODE_TX_RX; huart3.Init.HwFlowCtl = UART_HWCONTROL_NONE; huart3.Init.OverSampling = UART_OVERSAMPLING_16; huart3.Init.OneBitSampling = UART_ONE_BIT_SAMPLE_DISABLE; huart3.AdvancedInit.AdvFeatureInit = UART_ADVFEATURE_NO_INIT; if (HAL_UART_Init(&huart3) != HAL_OK) { Error_Handler(); } } | This function initializes the USART3 hardware for asynchronous communication with a baud rate of 115200, word length of 8 bits, one stop bit, no parity, and two-way data transfer (TX and RX). It uses the HAL_UART_Init function from the STM32 HAL library to perform the initialization.
stm32_file_354.c | static void MX_GPIO_Init(void) { __HAL_RCC_GPIOD_CLK_ENABLE(); __HAL_RCC_GPIOA_CLK_ENABLE(); } | The function `MX_GPIO_Init()` is responsible for enabling the clock for GPIOA and GPIOD peripherals in an STM32 microcontroller, preparing them for potential input/output operations using STM32 HAL library functions.
stm32_file_354.c | void Error_Handler(void) { __disable_irq(); while (1) { } } | The function `Error_Handler` is an error management routine that disables interrupts and enters an infinite loop upon encountering an error, halting the execution of the program without calling any specific STM32 or HAL functions.
stm32_file_354.c | void assert_failed(uint8_t *file, uint32_t line) { } | This function is an assertion failure handler, specifically designed for error management. It does not call any explicit hardware initialization, I/O, interrupt handling, or STM32 functions as per the provided code snippet.
stm32_file_355.c | void uart_init(void) { __HAL_RCC_GPIOD_CLK_ENABLE(); __HAL_RCC_USART3_CLK_ENABLE(); GPIO_InitTypeDef txInit = { .Pin = GPIO_PIN_8, .Mode = GPIO_MODE_AF_PP, .Pull = GPIO_NOPULL, .Speed = GPIO_SPEED_FREQ_HIGH, .Alternate = GPIO_AF7_USART3 }; GPIO_InitTypeDef rxInit = { .Pin = GPIO_PIN_9, .Mode = GPIO_MODE_AF_PP, .Pull = GPIO_NOPULL, .Speed = GPIO_SPEED_FREQ_HIGH, .Alternate = GPIO_AF7_USART3 }; HAL_GPIO_Init(((GPIO_TypeDef *)(GPIOD_BASE)), &txInit); HAL_GPIO_Init(((GPIO_TypeDef *)(GPIOD_BASE)), &rxInit); hUART.Instance = USART3; hUART.Init.BaudRate = 115200; hUART.Init.WordLength = UART_WORDLENGTH_8B; hUART.Init.StopBits = UART_STOPBITS_1; hUART.Init.Parity = UART_PARITY_NONE; hUART.Init.HwFlowCtl = UART_HWCONTROL_NONE; hUART.Init.Mode = UART_MODE_TX_RX; hUART.Init.OverSampling = UART_OVERSAMPLING_16; HAL_UART_Init(&hUART); __HAL_UART_ENABLE_IT(&hUART, UART_IT_RXNE); HAL_NVIC_SetPriority(USART3_IRQn, 0, 1); HAL_NVIC_EnableIRQ(USART3_IRQn); } | The `uart_init()` function initializes a UART communication interface using STM32's hardware peripherals, enabling the clock for GPIO and USART3, configuring pins 8 and 9 on GPIO Port D as alternate functions (AF7_USART3), setting up the baud rate to 115200, and enabling the RXNE interrupt. Specifically called functions include `HAL_RCC_GPIOD_CLK_ENABLE()`, `HAL_RCC_USART3_CLK_ENABLE()`, `HAL_GPIO_Init()`, `HAL_UART_Init()`, and `HAL_NVIC_SetPriority()`/`HAL_NVIC_EnableIRQ()`.
stm32_file_355.c | void USART3_IRQHandler(void) { uint32_t flag = __HAL_UART_GET_FLAG(&hUART, UART_FLAG_RXNE); uint32_t source = __HAL_UART_GET_IT_SOURCE(&hUART, UART_IT_RXNE); if (flag != false && source != false) { firmwareUpdateInfoReader_onCharacterReceived(((uint8_t)(((hUART.Instance->RDR) & (0x00FFu))))); } } | This function handles an interrupt on USART3 by checking for the RXNE flag and its corresponding source. Upon detection of a received character, it calls the `firmwareUpdateInfoReader_onCharacterReceived` function with the received data byte.
stm32_file_355.c | int _write(int file, char const *ptr, int len) { int32_t count = 0; for ( int32_t __i = 0 ; __i < len; __i++ ) { while (__HAL_UART_GET_FLAG(&hUART, UART_FLAG_TXE) != SET) { } hUART.Instance->TDR = ((uint32_t)((*ptr++))); } count = len; return count; } | This function, `_write`, is responsible for writing data to a UART (Universal Asynchronous Receiver-Transmitter) hardware instance on an STM32 microcontroller. It repeatedly waits for the transmit buffer to be empty and then writes characters from the input pointer to the TDR (Transmission Data Register) of the specified UART instance using the `__HAL_UART_GET_FLAG` and `hUART.Instance->TDR` functions, respectively.
stm32_file_356.c | int main(void) { HAL_Init(); SystemClock_Config(); MX_GPIO_Init(); MX_USB_DEVICE_Init(); MX_FSMC_Init(); while (!MY_USB_OK) ; MY_USB_OK = 0; printf("STM32F407ZG FSMC SRAM Test By Mculover666\\r\\n"); if (bsp_TestExtSRAM() == 0) { printf("SRAM Test success\\r\\n"); } else { printf("SRAM Test fail\\r\\n"); } while (1) { } } | This C function initializes hardware components such as System Clock, GPIO, USB device, FSMC (Flexible Memory Interface for SRAM), and performs a test on the external SRAM using the bsp_TestExtSRAM() function from an unspecified source file. It also checks if the USB is ready before proceeding with further operations.
stm32_file_356.c | void SystemClock_Config(void) { RCC_OscInitTypeDef RCC_OscInitStruct = {0}; RCC_ClkInitTypeDef RCC_ClkInitStruct = {0}; __HAL_RCC_PWR_CLK_ENABLE(); __HAL_PWR_VOLTAGESCALING_CONFIG(PWR_REGULATOR_VOLTAGE_SCALE1); RCC_OscInitStruct.OscillatorType = RCC_OSCILLATORTYPE_HSE; RCC_OscInitStruct.HSEState = RCC_HSE_ON; RCC_OscInitStruct.PLL.PLLState = RCC_PLL_ON; RCC_OscInitStruct.PLL.PLLSource = RCC_PLLSOURCE_HSE; RCC_OscInitStruct.PLL.PLLM = 4; RCC_OscInitStruct.PLL.PLLN = 168; RCC_OscInitStruct.PLL.PLLP = RCC_PLLP_DIV2; RCC_OscInitStruct.PLL.PLLQ = 7; if (HAL_RCC_OscConfig(&RCC_OscInitStruct) != HAL_OK) { Error_Handler(); } RCC_ClkInitStruct.ClockType = RCC_CLOCKTYPE_HCLK ¦ RCC_CLOCKTYPE_SYSCLK ¦ RCC_CLOCKTYPE_PCLK1 ¦ RCC_CLOCKTYPE_PCLK2; RCC_ClkInitStruct.SYSCLKSource = RCC_SYSCLKSOURCE_PLLCLK; RCC_ClkInitStruct.AHBCLKDivider = RCC_SYSCLK_DIV1; RCC_ClkInitStruct.APB1CLKDivider = RCC_HCLK_DIV4; RCC_ClkInitStruct.APB2CLKDivider = RCC_HCLK_DIV2; if (HAL_RCC_ClockConfig(&RCC_ClkInitStruct, FLASH_LATENCY_5) != HAL_OK) { Error_Handler(); } } | This function initializes the system clock hardware by configuring the High-Speed External Oscillator (HSE) and PLL settings, enabling voltage scaling, and setting up the System, HCLK, SYSCLK, PCLK1, and PCLK2 clocks with specified dividers.
stm32_file_356.c | int fputc(int ch, FILE *f) { while (!(CDC_Transmit_FS((uint8_t *)&ch, 1) == USBD_OK)) ; return ch; } | This function `fputc` is responsible for transmitting a character `ch` to a hardware device via the USART peripheral, as indicated by the call to `CDC_Transmit_FS`. No specific STM32 HAL functions are called directly in this code snippet, but it uses the lower-level function `USBD_OK` which is likely related to USB Device Stack functions.
stm32_file_356.c | uint32_t bsp_TestExtSRAM(void) { uint32_t i; uint32_t *pSRAM; uint8_t *pBytes; uint32_t err; const uint8_t ByteBuf[4] = {0x55, 0xA5, 0x5A, 0xAA}; pSRAM = (uint32_t *)EXT_SRAM_ADDR; for (i = 0; i < EXT_SRAM_SIZE / 4; i++) { *pSRAM++ = i; } err = 0; pSRAM = (uint32_t *)EXT_SRAM_ADDR; for (i = 0; i < EXT_SRAM_SIZE / 4; i++) { if (*pSRAM++ != i) { err++; } } printf("SDRAM check round 1 error = %d\\r\\n", err); if (err > 0) { return (4 * err); } pSRAM = (uint32_t *)EXT_SRAM_ADDR; for (i = 0; i < EXT_SRAM_SIZE / 4; i++) { *pSRAM = ~*pSRAM; pSRAM++; } err = 0; pSRAM = (uint32_t *)EXT_SRAM_ADDR; for (i = 0; i < EXT_SRAM_SIZE / 4; i++) { if (*pSRAM++ != (~i)) { err++; } } printf("SDRAM check round 2 error = %d\\r\\n", err); if (err > 0) { return (4 * err); } pBytes = (uint8_t *)EXT_SRAM_ADDR; for (i = 0; i < sizeof(ByteBuf); i++) { *pBytes++ = ByteBuf[i]; } err = 0; pBytes = (uint8_t *)EXT_SRAM_ADDR; for (i = 0; i < sizeof(ByteBuf); i++) { if (*pBytes++ != ByteBuf[i]) { err++; } } printf("SDRAM check round 3 error = %d\\r\\n", err); if (err > 0) { return err; } return 0; } | This function, `bsp_TestExtSRAM()`, is responsible for testing the external SRAM by writing and reading data to verify its integrity. It does not call any specific STM32 functions, but it uses the memory address of the external SRAM explicitly defined in the code.
stm32_file_356.c | void Error_Handler(void) { __disable_irq(); while (1) { } } | The `Error_Handler` function is designed to halt the execution of the program when an error occurs by disabling interrupts and entering an infinite loop, which prevents further processing. No specific STM32 or HAL functions are called within this code snippet.
stm32_file_356.c | void assert_failed(uint8_t *file, uint32_t line) { } | This function is an assertion failure handler, called when an assertion condition in the code evaluates to false. It does not interact directly with hardware initialization, input/output, interrupt handling, or error management, as there are no specific HAL or STM32 functions called within it.
stm32_file_358.c | int main(void) { MPU_Config(); CPU_CACHE_Enable(); HAL_Init(); SystemClock_Config(); BSP_LED_Init(LED1); BSP_LED_Init(LED3); if (BSP_JOY_Init(JOY_MODE_GPIO) == 0) { JoyButtonInitialized = 1; } BSP_PB_Init(BUTTON_TAMPER, BUTTON_MODE_EXTI); USBD_Init(&USBD_Device, &HID_Desc, 0); USBD_RegisterClass(&USBD_Device, USBD_HID_CLASS); USBD_Start(&USBD_Device); while (1) { Toggle_Leds(); } } | This C function initializes hardware components such as MPU, enables CPU cache, initializes HAL, configures the system clock, initializes LEDs (LED1 and LED3), initializes a joystick (JOY_MODE_GPIO), initializes a button (BUTTON_TAMPER), initializes a USB device for HID communication, registers the USB device with the HID class, starts the USB device, and enters an infinite loop where it toggles the LEDs. Specific STM32 functions called include MPU_Config(), CPU_CACHE_Enable(), HAL_Init(), SystemClock_Config(), BSP_LED_Init(), BSP_JOY_Init(), BSP_PB_Init(), USBD_Init(), USBD_RegisterClass(), and USBD_Start().
stm32_file_358.c | static void SystemClock_Config(void) { RCC_ClkInitTypeDef RCC_ClkInitStruct; RCC_OscInitTypeDef RCC_OscInitStruct; RCC_PeriphCLKInitTypeDef PeriphClkInitStruct; RCC_OscInitStruct.OscillatorType = RCC_OSCILLATORTYPE_HSE; RCC_OscInitStruct.HSEState = RCC_HSE_ON; RCC_OscInitStruct.HSIState = RCC_HSI_OFF; RCC_OscInitStruct.PLL.PLLState = RCC_PLL_ON; RCC_OscInitStruct.PLL.PLLSource = RCC_PLLSOURCE_HSE; RCC_OscInitStruct.PLL.PLLM = 25; RCC_OscInitStruct.PLL.PLLN = 432; RCC_OscInitStruct.PLL.PLLP = RCC_PLLP_DIV2; RCC_OscInitStruct.PLL.PLLQ = 9; RCC_OscInitStruct.PLL.PLLR = 7; if(HAL_RCC_OscConfig(&RCC_OscInitStruct) != HAL_OK) { Error_Handler(); } if(HAL_PWREx_EnableOverDrive() != HAL_OK) { Error_Handler(); } PeriphClkInitStruct.PeriphClockSelection = RCC_PERIPHCLK_CLK48; PeriphClkInitStruct.Clk48ClockSelection = RCC_CLK48SOURCE_PLLSAIP; PeriphClkInitStruct.PLLSAI.PLLSAIN = 384; PeriphClkInitStruct.PLLSAI.PLLSAIQ = 7; PeriphClkInitStruct.PLLSAI.PLLSAIP = RCC_PLLSAIP_DIV8; if(HAL_RCCEx_PeriphCLKConfig(&PeriphClkInitStruct) != HAL_OK) { Error_Handler(); } RCC_ClkInitStruct.ClockType = (RCC_CLOCKTYPE_SYSCLK ¦ RCC_CLOCKTYPE_HCLK ¦ RCC_CLOCKTYPE_PCLK1 ¦ RCC_CLOCKTYPE_PCLK2); RCC_ClkInitStruct.SYSCLKSource = RCC_SYSCLKSOURCE_PLLCLK; RCC_ClkInitStruct.AHBCLKDivider = RCC_SYSCLK_DIV1; RCC_ClkInitStruct.APB1CLKDivider = RCC_HCLK_DIV4; RCC_ClkInitStruct.APB2CLKDivider = RCC_HCLK_DIV2; if(HAL_RCC_ClockConfig(&RCC_ClkInitStruct, FLASH_LATENCY_7) != HAL_OK) { Error_Handler(); } } | This function configures the system clock by initializing the oscillator, overdrive, peripheral clocks, and clock configuration on an STM32 microcontroller, using specific HAL functions such as `HAL_RCC_OscConfig`, `HAL_PWREx_EnableOverDrive`, `HAL_RCCEx_PeriphCLKConfig`, and `HAL_RCC_ClockConfig`.
stm32_file_358.c | static void Error_Handler(void) { while(1) { } } | The `Error_Handler` function is designed to handle errors that may occur during hardware operation by entering an infinite loop upon detection of such errors, without explicitly calling any specific STM32 or HAL functions in this code snippet.
stm32_file_358.c | static void CPU_CACHE_Enable(void) { SCB_EnableICache(); SCB_EnableDCache(); } | The `CPU_CACHE_Enable()` function is responsible for enabling the Instruction Cache (ICache) and Data Cache (DCache) in hardware initialization, using STM32 specific functions `SCB_EnableICache()` and `SCB_EnableDCache()`.
stm32_file_358.c | void Toggle_Leds(void) { static uint32_t ticks; if(ticks++ == 0xFFFFF) { BSP_LED_Toggle(LED1); BSP_LED_Toggle(LED3); ticks = 0; } } | This function toggles the states of LED1 and LED3 periodically (every 0xFFFF ticks), utilizing the BSP_LED_Toggle function provided by the Board Support Package for STM32 hardware to control the state of the specified LEDs.
stm32_file_358.c | static void MPU_Config(void) { MPU_Region_InitTypeDef MPU_InitStruct; HAL_MPU_Disable(); MPU_InitStruct.Enable = MPU_REGION_ENABLE; MPU_InitStruct.BaseAddress = 0x00; MPU_InitStruct.Size = MPU_REGION_SIZE_4GB; MPU_InitStruct.AccessPermission = MPU_REGION_NO_ACCESS; MPU_InitStruct.IsBufferable = MPU_ACCESS_NOT_BUFFERABLE; MPU_InitStruct.IsCacheable = MPU_ACCESS_NOT_CACHEABLE; MPU_InitStruct.IsShareable = MPU_ACCESS_SHAREABLE; MPU_InitStruct.Number = MPU_REGION_NUMBER0; MPU_InitStruct.TypeExtField = MPU_TEX_LEVEL0; MPU_InitStruct.SubRegionDisable = 0x87; MPU_InitStruct.DisableExec = MPU_INSTRUCTION_ACCESS_DISABLE; HAL_MPU_ConfigRegion(&MPU_InitStruct); HAL_MPU_Enable(MPU_PRIVILEGED_DEFAULT); } | This function configures the Memory Protection Unit (MPU) for memory access control, specifically disabling it first, then initializing a region of 4GB with no access permission, and finally enabling the MPU with privileged default settings.
stm32_file_358.c | void assert_failed(uint8_t* file, uint32_t line) { while (1) { } } | This function, `assert_failed`, is an error-handling mechanism that enters an infinite loop upon failure of an assertion in the code. It does not explicitly interact with hardware initialization, input/output, interrupt handling, or specific HAL (Hardware Abstraction Layer) functions like HAL_UART_Init or HAL_GPIO_WritePin.
stm32_file_359.c | int main(void) { HAL_Init(); SystemClock_Config(); USART2_Init(); LCD_init(); xTaskCreate(lcdTask, "lcdTask", 800, NULL, 2, NULL); vTaskStartScheduler(); while (1); } | This function initializes hardware components such as System Clock, USART2, LCD, and starts a task named 'lcdTask' using FreeRTOS. Specifically, it calls STM32 functions like HAL_Init(), SystemClock_Config(), USART2_Init(), and LCD_init().
stm32_file_359.c | void lcdTask(void *pvParams) { char text_top[] = "FreeRTOS"; char text_bot[] = "CortexM3"; uint8_t last_char = strlen(text_top) - 1; uint8_t pos = 0; const uint32_t scroll_delay = 150; LCD_sendCMD(LCD_ON); while(1) { while (last_char > 0 ¦¦ pos < 16) { LCD_sendCMD(CLEAR_LCD); LCD_sendCMD(LCD_ON); LCD_gotoxy(pos, 1); LCD_write(&text_top[last_char]); LCD_gotoxy(pos, 2); LCD_write(&text_bot[last_char]); if (last_char <= 0) ++pos; else --last_char; if (pos == 5) vTaskDelay(pdMS_TO_TICKS(3000)); vTaskDelay(pdMS_TO_TICKS(scroll_delay)); } last_char = strlen(text_top) - 1; pos = 0; vTaskDelay(pdMS_TO_TICKS(scroll_delay)); } } | This function initializes an LCD display on a Cortex-M3 device, scrolling the text "FreeRTOS" and "CortexM3" horizontally across the screen at regular intervals using the `LCD_sendCMD` and `LCD_write` functions, without any explicit hardware initialization, input/output, interrupt handling, or error management in this specific code snippet.
stm32_file_359.c | void helloTask(void *pvParams) { while(1) { transmit_USART2("Hello from task\\r\\n"); vTaskDelay(pdMS_TO_TICKS(2000)); } } | This function, `helloTask`, is a continuous loop that sends the string "Hello from task\\r\\n" via USART2 every 2 seconds (as indicated by `vTaskDelay(pdMS_TO_TICKS(2000))`). The transmission of data is done using the `transmit_USART2` function, but the specific implementation of this function and whether it is part of a hardware library like STM32 HAL are not explicitly stated in the provided code.
stm32_file_359.c | void ledBlink(void *pvParams) { while(1) { LED1_On(); vTaskDelay(pdMS_TO_TICKS(1000)); LED1_Off(); vTaskDelay(pdMS_TO_TICKS(1000)); } } | The `ledBlink` function is a continuous loop that toggles an LED1 on and off every 2000 milliseconds using the STM32's GPIO functions, specifically `LED1_On()` and `LED1_Off()`, without any apparent interaction with hardware initialization, input/output beyond the LED, interrupt handling, or error management.
stm32_file_359.c | void SystemClock_Config(void) { RCC_OscInitTypeDef RCC_OscInitStruct = {0}; RCC_ClkInitTypeDef RCC_ClkInitStruct = {0}; RCC_OscInitStruct.OscillatorType = RCC_OSCILLATORTYPE_HSE; RCC_OscInitStruct.HSEState = RCC_HSE_ON; RCC_OscInitStruct.HSEPredivValue = RCC_HSE_PREDIV_DIV1; RCC_OscInitStruct.HSIState = RCC_HSI_ON; RCC_OscInitStruct.PLL.PLLState = RCC_PLL_ON; RCC_OscInitStruct.PLL.PLLSource = RCC_PLLSOURCE_HSE; RCC_OscInitStruct.PLL.PLLMUL = RCC_PLL_MUL9; if (HAL_RCC_OscConfig(&RCC_OscInitStruct) != HAL_OK) { Error_Handler(); } RCC_ClkInitStruct.ClockType = RCC_CLOCKTYPE_HCLK¦RCC_CLOCKTYPE_SYSCLK ¦RCC_CLOCKTYPE_PCLK1¦RCC_CLOCKTYPE_PCLK2; RCC_ClkInitStruct.SYSCLKSource = RCC_SYSCLKSOURCE_PLLCLK; RCC_ClkInitStruct.AHBCLKDivider = RCC_SYSCLK_DIV1; RCC_ClkInitStruct.APB1CLKDivider = RCC_HCLK_DIV2; RCC_ClkInitStruct.APB2CLKDivider = RCC_HCLK_DIV1; if (HAL_RCC_ClockConfig(&RCC_ClkInitStruct, FLASH_LATENCY_2) != HAL_OK) { Error_Handler(); } } | This function configures the system clock by initializing the oscillator, PLL, HCLK, SYSCLK, PCLK1, and PCLK2 using STM32's High Speed External Oscillator (HSE), High Speed Internal Oscillator (HSI), and Phase Locked Loop (PLL). It does not involve any input/output, interrupt handling or error management explicitly mentioned in the code.
stm32_file_359.c | void HAL_TIM_PeriodElapsedCallback(TIM_HandleTypeDef *htim) { if (htim->Instance == TIM2) { HAL_IncTick(); } } | This function is an interrupt callback for TIM2 timer on an STM32 microcontroller. It increments the system tick count whenever TIM2 period elapses, using the HAL_IncTick() function.
stm32_file_359.c | void Error_Handler(void) { } | The `Error_Handler` function, as defined, does not explicitly call any hardware initialization, input/output, interrupt handling, or error management functions. Its purpose cannot be determined strictly from the code provided.
stm32_file_359.c | void assert_failed(uint8_t *file, uint32_t line) { } | This function, `assert_failed`, is an error management routine that gets triggered when an assertion in the code fails. It does not involve hardware initialization, input/output, interrupt handling explicitly as per the provided code snippet.
stm32_file_36.c | int main(void) { HAL_Init(); SystemClock_Config(); MX_GPIO_Init(); MX_USART2_UART_Init(); RetargetInit(&huart2); for(int i = 0; i < 500; i++) printf(" \\r\\n"); HAL_Delay(250); printf("Starting:\\r\\n"); HAL_Delay(250); osThreadStaticDef(ControlLogic, startControlLogic, osPriorityNormal, 0, 128, ControlLogicBuffer, &ControlLogicControlBlock); ControlLogicHandle = osThreadCreate(osThread(ControlLogic), NULL); osThreadStaticDef(Acquisition, startAcquisition, osPriorityRealtime, 0, 128, AcquisitionBuffer, &AcquisitionControlBlock); AcquisitionHandle = osThreadCreate(osThread(Acquisition), NULL); osThreadStaticDef(Processing, startProcessing, osPriorityNormal, 0, 128, ProcessingBuffer, &ProcessingControlBlock); ProcessingHandle = osThreadCreate(osThread(Processing), NULL); osThreadStaticDef(Monitoring, startMonitoring, osPriorityLow, 0, 128, MonitoringBuffer, &MonitoringControlBlock); MonitoringHandle = osThreadCreate(osThread(Monitoring), NULL); osKernelStart(); while (1) { } } | This function initializes hardware components such as the clock system, GPIO pins, USART2 UART, and configures a UART for console output. It also creates and starts multiple OS-Threads (ControlLogic, Acquisition, Processing, Monitoring) using the STM32 HAL library functions.
stm32_file_36.c | void SystemClock_Config(void) { RCC_OscInitTypeDef RCC_OscInitStruct = {0}; RCC_ClkInitTypeDef RCC_ClkInitStruct = {0}; __HAL_RCC_PWR_CLK_ENABLE(); __HAL_PWR_VOLTAGESCALING_CONFIG(PWR_REGULATOR_VOLTAGE_SCALE1); RCC_OscInitStruct.OscillatorType = RCC_OSCILLATORTYPE_HSI; RCC_OscInitStruct.HSIState = RCC_HSI_ON; RCC_OscInitStruct.HSICalibrationValue = RCC_HSICALIBRATION_DEFAULT; RCC_OscInitStruct.PLL.PLLState = RCC_PLL_ON; RCC_OscInitStruct.PLL.PLLSource = RCC_PLLSOURCE_HSI; RCC_OscInitStruct.PLL.PLLM = 16; RCC_OscInitStruct.PLL.PLLN = 336; RCC_OscInitStruct.PLL.PLLP = RCC_PLLP_DIV4; RCC_OscInitStruct.PLL.PLLQ = 4; if (HAL_RCC_OscConfig(&RCC_OscInitStruct) != HAL_OK) { Error_Handler(); } RCC_ClkInitStruct.ClockType = RCC_CLOCKTYPE_HCLK¦RCC_CLOCKTYPE_SYSCLK ¦RCC_CLOCKTYPE_PCLK1¦RCC_CLOCKTYPE_PCLK2; RCC_ClkInitStruct.SYSCLKSource = RCC_SYSCLKSOURCE_PLLCLK; RCC_ClkInitStruct.AHBCLKDivider = RCC_SYSCLK_DIV1; RCC_ClkInitStruct.APB1CLKDivider = RCC_HCLK_DIV2; RCC_ClkInitStruct.APB2CLKDivider = RCC_HCLK_DIV1; if (HAL_RCC_ClockConfig(&RCC_ClkInitStruct, FLASH_LATENCY_2) != HAL_OK) { Error_Handler(); } } | This function configures the system clock by initializing the oscillator and clock settings using HAL-specific RCC functions such as `HAL_RCC_OscConfig` and `HAL_RCC_ClockConfig`. The purpose is to set up the hardware clocking scheme for the STM32 microcontroller.
stm32_file_36.c | static void MX_USART2_UART_Init(void) { huart2.Instance = USART2; huart2.Init.BaudRate = 115200; huart2.Init.WordLength = UART_WORDLENGTH_8B; huart2.Init.StopBits = UART_STOPBITS_1; huart2.Init.Parity = UART_PARITY_NONE; huart2.Init.Mode = UART_MODE_TX_RX; huart2.Init.HwFlowCtl = UART_HWCONTROL_NONE; huart2.Init.OverSampling = UART_OVERSAMPLING_16; if (HAL_UART_Init(&huart2) != HAL_OK) { Error_Handler(); } } | This function initializes the USART2 hardware for asynchronous communication with a baud rate of 115200, 8 data bits, no parity, one stop bit, and 16 over-sampling, using the HAL_UART_Init() function from the STM32 HAL library. Error handling is implemented via the Error_Handler() function if initialization fails.
stm32_file_36.c | static void MX_GPIO_Init(void) { GPIO_InitTypeDef GPIO_InitStruct = {0}; __HAL_RCC_GPIOC_CLK_ENABLE(); __HAL_RCC_GPIOH_CLK_ENABLE(); __HAL_RCC_GPIOA_CLK_ENABLE(); __HAL_RCC_GPIOB_CLK_ENABLE(); HAL_GPIO_WritePin(GPIOA, LD2_Pin¦SENSE_A_Pin, GPIO_PIN_RESET); GPIO_InitStruct.Pin = B1_Pin; GPIO_InitStruct.Mode = GPIO_MODE_IT_FALLING; GPIO_InitStruct.Pull = GPIO_NOPULL; HAL_GPIO_Init(B1_GPIO_Port, &GPIO_InitStruct); GPIO_InitStruct.Pin = LD2_Pin¦SENSE_A_Pin; GPIO_InitStruct.Mode = GPIO_MODE_OUTPUT_PP; GPIO_InitStruct.Pull = GPIO_NOPULL; GPIO_InitStruct.Speed = GPIO_SPEED_FREQ_LOW; HAL_GPIO_Init(GPIOA, &GPIO_InitStruct); } | The function `MX_GPIO_Init()` initializes various GPIO ports (PC, PH, PA, PB), configures specific pins for input/output, sets up an interrupt on a pin for falling edge detection, and enables the clock for each port using STM32 HAL functions such as `HAL_RCC_GPIOX_CLK_ENABLE()` and `HAL_GPIO_Init()`.
stm32_file_36.c | void startControlLogic(void const * argument) { static TickType_t time_init = 0; while(ENABLE_CONTROL_LOGIC) { if(printDiv) printf("-------------\\r\\n"); toggleLed(); vTaskDelayUntil(&time_init, CONTROL_LOGIC_TASK_DELAY); } } | The function `startControlLogic` is a control logic task that toggles an LED repeatedly with a specified delay, using the STM32's GPIO functionality (e.g., toggleLed()), without explicitly calling any specific HAL functions in this code snippet.
stm32_file_36.c | void startAcquisition(void const * argument) { static TickType_t time_init = 0; setup_A(); printf("\\n\\n"); while(ENABLE_ACQUISITION) { switch(loop_A()) { case 1: vTaskDelayUntil(&time_init, ACQUISITION_TASK_DELAY1); break; case 2: vTaskDelayUntil(&time_init, ACQUISITION_TASK_DELAY2); break; default:vTaskDelayUntil(&time_init, ACQUISITION_TASK_DELAY0); break; } if(time_init > 4000) break; } printDiv = false; vTaskDelete(NULL); } | The `startAcquisition` function initializes hardware by calling `setup_A()`, performs an infinite loop for enabling acquisition tasks with varying delays based on the result of `loop_A()`. It does not explicitly handle interrupts, errors, or input/output operations beyond initialization.
stm32_file_36.c | void startProcessing(void const * argument) { static GPIO_PinState pressed = GPIO_PIN_SET; static int counter = 0; static TickType_t time_init = 0; while(ENABLE_PROCESSING) { if(HAL_GPIO_ReadPin(B1_GPIO_Port, B1_Pin) != pressed) { pressed = HAL_GPIO_ReadPin(B1_GPIO_Port, B1_Pin); if(!pressed) printf("PRESSED %d\\r\\n", ++counter); else printf("RELEASED %d\\r\\n", counter); } vTaskDelayUntil(&time_init, PROCESSING_TASK_DELAY); } vTaskDelete(NULL); } | This function `startProcessing` is a task that continuously monitors the state of a GPIO pin (B1_Pin). It uses the STM32's HAL library to read the state of the pin, and it prints messages indicating when the button connected to B1_Pin is pressed or released.
stm32_file_36.c | void startMonitoring(void const * argument) { static TickType_t time_init = 0; extern bool continuity[4]; printf("Monitoring Start\\r\\n"); setup_M(); while(ENABLE_MONITORING) { checkContinuity_M(); printf("Continuity: "); for(int i = 0; i < 4; i++) printf("%d ", continuity[i]); printf("\\r\\n"); vTaskDelayUntil(&time_init, MONITORING_TASK_DELAY); } vTaskDelete(NULL); } | The `startMonitoring` function initializes a monitoring task that repeatedly checks the continuity of four variables (`continuity[4]`) using the custom `checkContinuity_M()` function, with a specified delay between each check (`MONITORING_TASK_DELAY`). No specific HAL or STM32 functions are explicitly called within this function.
stm32_file_36.c | void Error_Handler(void) { __disable_irq(); while (1) { } } | The `Error_Handler` function is designed to halt the execution of the program when an error occurs, disabling interrupts and entering an infinite loop. No specific STM32 or HAL functions are called within this function.
stm32_file_36.c | void assert_failed(uint8_t *file, uint32_t line) { } | This function, `assert_failed`, is an error management routine that gets triggered when an assertion in the code fails. It does not involve hardware initialization, input/output, interrupt handling explicitly, as there are no specific HAL or STM32 functions called within it.
stm32_file_360.c | int main(void) { HAL_Init(); SystemClock_Config(); BSP_LED_Init(LED3); uwTimerPeriod = (uint32_t)((SystemCoreClock / 17570) - 1); aCCValue_Buffer[0] = (uint32_t)(((uint32_t) 75 * (uwTimerPeriod - 1)) / 100); aCCValue_Buffer[1] = (uint32_t)(((uint32_t) 50 * (uwTimerPeriod - 1)) / 100); aCCValue_Buffer[2] = (uint32_t)(((uint32_t) 25 * (uwTimerPeriod - 1)) / 100); TimHandle.Instance = TIMx; TimHandle.Init.Period = uwTimerPeriod; TimHandle.Init.RepetitionCounter = 3; TimHandle.Init.Prescaler = 0; TimHandle.Init.ClockDivision = 0; TimHandle.Init.CounterMode = TIM_COUNTERMODE_UP; if (HAL_TIM_PWM_Init(&TimHandle) != HAL_OK) { Error_Handler(); } sConfig.OCMode = TIM_OCMODE_PWM1; sConfig.OCPolarity = TIM_OCPOLARITY_HIGH; sConfig.Pulse = aCCValue_Buffer[0]; sConfig.OCNPolarity = TIM_OCNPOLARITY_HIGH; sConfig.OCFastMode = TIM_OCFAST_DISABLE; sConfig.OCIdleState = TIM_OCIDLESTATE_RESET; sConfig.OCNIdleState = TIM_OCNIDLESTATE_RESET; if (HAL_TIM_PWM_ConfigChannel(&TimHandle, &sConfig, TIM_CHANNEL_3) != HAL_OK) { Error_Handler(); } if (HAL_TIM_PWM_Start_DMA(&TimHandle, TIM_CHANNEL_3, aCCValue_Buffer, 3) != HAL_OK) { Error_Handler(); } while (1) { } } | This function initializes hardware components, configures a TIM (Timer Base) peripheral for PWM output using the specified STM32 HAL functions (HAL_TIM_PWM_Init, HAL_TIM_PWM_ConfigChannel), and starts a DMA transfer for the TIM channel 3.
stm32_file_360.c | static void Error_Handler(void) { BSP_LED_On(LED3); while (1) { } } | The `Error_Handler` function is an error management routine that turns on LED3 (presumably an error indicator) and enters an infinite loop upon encountering an unhandled error, with no explicit calls to specific HAL or STM32 functions in this code snippet.
stm32_file_360.c | static void SystemClock_Config(void) { RCC_ClkInitTypeDef RCC_ClkInitStruct; RCC_OscInitTypeDef RCC_OscInitStruct; HAL_StatusTypeDef ret = HAL_OK; __HAL_RCC_PWR_CLK_ENABLE(); __HAL_PWR_VOLTAGESCALING_CONFIG(PWR_REGULATOR_VOLTAGE_SCALE1); RCC_OscInitStruct.OscillatorType = RCC_OSCILLATORTYPE_HSE; RCC_OscInitStruct.HSEState = RCC_HSE_ON; RCC_OscInitStruct.PLL.PLLState = RCC_PLL_ON; RCC_OscInitStruct.PLL.PLLSource = RCC_PLLSOURCE_HSE; RCC_OscInitStruct.PLL.PLLM = 8; RCC_OscInitStruct.PLL.PLLN = 200; RCC_OscInitStruct.PLL.PLLP = RCC_PLLP_DIV2; RCC_OscInitStruct.PLL.PLLQ = 7; RCC_OscInitStruct.PLL.PLLR = 2; ret = HAL_RCC_OscConfig(&RCC_OscInitStruct); if(ret != HAL_OK) { while(1) { ; } } RCC_ClkInitStruct.ClockType = (RCC_CLOCKTYPE_SYSCLK ¦ RCC_CLOCKTYPE_HCLK ¦ RCC_CLOCKTYPE_PCLK1 ¦ RCC_CLOCKTYPE_PCLK2); RCC_ClkInitStruct.SYSCLKSource = RCC_SYSCLKSOURCE_PLLCLK; RCC_ClkInitStruct.AHBCLKDivider = RCC_SYSCLK_DIV1; RCC_ClkInitStruct.APB1CLKDivider = RCC_HCLK_DIV2; RCC_ClkInitStruct.APB2CLKDivider = RCC_HCLK_DIV1; ret = HAL_RCC_ClockConfig(&RCC_ClkInitStruct, FLASH_LATENCY_3); if(ret != HAL_OK) { while(1) { ; } } } | This function configures the system clock by initializing the High-Speed External Oscillator (HSE) and setting up the PLL to generate the System Clock (SYSCLK), HCLK, PCLK1, and PCLK2 clocks with specific frequencies using HAL_RCC_OscConfig() and HAL_RCC_ClockConfig().
stm32_file_360.c | void assert_failed(uint8_t *file, uint32_t line) { while (1) { } } | The function `assert_failed` serves as an error handling mechanism, entering an infinite loop when an assertion condition fails. It does not involve any hardware initialization, input/output, interrupt handling, or specific STM32 functions calls based on the provided code snippet.
stm32_file_361.c | int main(void) { MPU_Config(); CPU_CACHE_Enable(); HAL_Init(); SystemClock_Config(); BSP_LED_Init(LED1); BSP_LED_Init(LED2); transferErrorDetected = 0; transferCompleteDetected = 0; DMA_Config(); while (1) { if (transferErrorDetected == 1) { BSP_LED_Toggle(LED1); HAL_Delay(200); transferErrorDetected = 0; } if (transferCompleteDetected == 1) { BSP_LED_On(LED2); transferCompleteDetected = 0; } } } | This C program initializes hardware components such as MPU, CPU cache, and clock system on an STM32 microcontroller. It also configures two LEDs (LED1 and LED2), initializes DMA, and handles errors and completions in data transfer by toggling LED1 for error detection and turning on LED2 for completion detection using the HAL library functions.
stm32_file_361.c | static void DMA_Config(void) { __HAL_RCC_DMA2_CLK_ENABLE(); DmaHandle.Init.Channel = DMA_CHANNEL; DmaHandle.Init.Direction = DMA_MEMORY_TO_MEMORY; DmaHandle.Init.PeriphInc = DMA_PINC_ENABLE; DmaHandle.Init.MemInc = DMA_MINC_ENABLE; DmaHandle.Init.PeriphDataAlignment = DMA_PDATAALIGN_WORD; DmaHandle.Init.MemDataAlignment = DMA_MDATAALIGN_WORD; DmaHandle.Init.Mode = DMA_NORMAL; DmaHandle.Init.Priority = DMA_PRIORITY_HIGH; DmaHandle.Init.FIFOMode = DMA_FIFOMODE_ENABLE; DmaHandle.Init.FIFOThreshold = DMA_FIFO_THRESHOLD_1QUARTERFULL; DmaHandle.Init.MemBurst = DMA_MBURST_SINGLE; DmaHandle.Init.PeriphBurst = DMA_PBURST_SINGLE; DmaHandle.Instance = DMA_INSTANCE; if (HAL_DMA_Init(&DmaHandle) != HAL_OK) { Error_Handler(); } HAL_DMA_RegisterCallback(&DmaHandle, HAL_DMA_XFER_CPLT_CB_ID, TransferComplete); HAL_DMA_RegisterCallback(&DmaHandle, HAL_DMA_XFER_ERROR_CB_ID, TransferError); HAL_NVIC_SetPriority(DMA_INSTANCE_IRQ, 0, 0); HAL_NVIC_EnableIRQ(DMA_INSTANCE_IRQ); if (HAL_DMA_Start_IT(&DmaHandle, (uint32_t)&aSRC_Const_Buffer, (uint32_t)&aDST_Buffer, BUFFER_SIZE) != HAL_OK) { Error_Handler(); } } | This function configures a DMA (Direct Memory Access) channel on the DMA2 module of an STM32 microcontroller. It enables the DMA clock, initializes the DMA handle with specified parameters, registers callback functions for transfer completion and error events, sets the NVIC priority and enables the interrupt for the DMA instance, and starts the DMA transfer in interrupt mode.
stm32_file_361.c | static void TransferComplete(DMA_HandleTypeDef *DmaHandle) { transferCompleteDetected = 1; } | This function `TransferComplete(DMA_HandleTypeDef *DmaHandle)` is triggered upon the completion of a DMA transfer operation, as indicated by the change in the state of the DMA handle passed to it. The purpose of this function lies primarily in interrupt handling, specifically for DMA interrupts, but no specific STM32 functions are called within this code snippet.
stm32_file_361.c | static void TransferError(DMA_HandleTypeDef *DmaHandle) { transferErrorDetected = 1; } | This function `TransferError(DMA_HandleTypeDef *DmaHandle)` is designed to signal an error in a DMA transfer operation by setting the global variable `transferErrorDetected` to 1, using no specific STM32 functions but handling errors related to DMA operations.
stm32_file_361.c | void SystemClock_Config(void) { RCC_ClkInitTypeDef RCC_ClkInitStruct; RCC_OscInitTypeDef RCC_OscInitStruct; HAL_StatusTypeDef ret = HAL_OK; RCC_OscInitStruct.OscillatorType = RCC_OSCILLATORTYPE_HSE; RCC_OscInitStruct.HSEState = RCC_HSE_ON; RCC_OscInitStruct.PLL.PLLState = RCC_PLL_ON; RCC_OscInitStruct.PLL.PLLSource = RCC_PLLSOURCE_HSE; RCC_OscInitStruct.PLL.PLLM = 25; RCC_OscInitStruct.PLL.PLLN = 432; RCC_OscInitStruct.PLL.PLLP = RCC_PLLP_DIV2; RCC_OscInitStruct.PLL.PLLQ = 9; ret = HAL_RCC_OscConfig(&RCC_OscInitStruct); if(ret != HAL_OK) { while(1) { ; } } ret = HAL_PWREx_EnableOverDrive(); if(ret != HAL_OK) { while(1) { ; } } RCC_ClkInitStruct.ClockType = (RCC_CLOCKTYPE_SYSCLK ¦ RCC_CLOCKTYPE_HCLK ¦ RCC_CLOCKTYPE_PCLK1 ¦ RCC_CLOCKTYPE_PCLK2); RCC_ClkInitStruct.SYSCLKSource = RCC_SYSCLKSOURCE_PLLCLK; RCC_ClkInitStruct.AHBCLKDivider = RCC_SYSCLK_DIV1; RCC_ClkInitStruct.APB1CLKDivider = RCC_HCLK_DIV4; RCC_ClkInitStruct.APB2CLKDivider = RCC_HCLK_DIV2; ret = HAL_RCC_ClockConfig(&RCC_ClkInitStruct, FLASH_LATENCY_7); if(ret != HAL_OK) { while(1) { ; } } } | This function configures the system clock by initializing the HSE oscillator, enabling PWREx overdrive, and setting up the PLL, SYSCLK, AHB, APB1, and APB2 clocks with specified divisors. It uses HAL_RCC_OscConfig(), HAL_PWREx_EnableOverDrive(), and HAL_RCC_ClockConfig() functions from STM32 HAL library for hardware clock initialization.
stm32_file_361.c | static void Error_Handler(void) { while (1) { BSP_LED_Toggle(LED1); HAL_Delay(1000); } } | This function, `Error_Handler`, is an error management routine that continuously toggles LED1 (BSP_LED_Toggle) every second (HAL_Delay(1000)) upon encountering an unhandled error in the code. No specific STM32 or HAL functions are explicitly called within this function.
stm32_file_361.c | static void MPU_Config(void) { MPU_Region_InitTypeDef MPU_InitStruct; HAL_MPU_Disable(); MPU_InitStruct.Enable = MPU_REGION_ENABLE; MPU_InitStruct.BaseAddress = 0x00; MPU_InitStruct.Size = MPU_REGION_SIZE_4GB; MPU_InitStruct.AccessPermission = MPU_REGION_NO_ACCESS; MPU_InitStruct.IsBufferable = MPU_ACCESS_NOT_BUFFERABLE; MPU_InitStruct.IsCacheable = MPU_ACCESS_NOT_CACHEABLE; MPU_InitStruct.IsShareable = MPU_ACCESS_SHAREABLE; MPU_InitStruct.Number = MPU_REGION_NUMBER0; MPU_InitStruct.TypeExtField = MPU_TEX_LEVEL0; MPU_InitStruct.SubRegionDisable = 0x87; MPU_InitStruct.DisableExec = MPU_INSTRUCTION_ACCESS_DISABLE; HAL_MPU_ConfigRegion(&MPU_InitStruct); HAL_MPU_Enable(MPU_PRIVILEGED_DEFAULT); } | This function configures the Memory Protection Unit (MPU) for a 4GB region with no access permission, disabling execution, and enabling MPU. The STM32 HAL functions called are `HAL_MPU_Disable()`, `HAL_MPU_ConfigRegion()`, and `HAL_MPU_Enable(MPU_PRIVILEGED_DEFAULT)`.
stm32_file_361.c | void assert_failed(uint8_t *file, uint32_t line) { while (1) { } } | This function, `assert_failed`, is an assertion failure handler that enters an infinite loop when a specified condition in the code is not met. It does not interact with hardware initialization, input/output, interrupt handling, or error management explicitly as per the provided code.
stm32_file_361.c | static void CPU_CACHE_Enable(void) { SCB_EnableICache(); SCB_EnableDCache(); } | This function enables the Instruction Cache (ICache) and Data Cache (DCache) in the System Control Block (SCB), which is a part of hardware initialization for efficient memory access in an STM32 microcontroller. No specific HAL functions are called within this code snippet, but it may be used as a precursor to other HAL or STM32 functions that require cache enabled.
stm32_file_362.c | int main(void) { HAL_Init(); SystemClock_Config(); MX_GPIO_Init(); MX_USART2_UART_Init(); MX_TIM7_Init(); MX_TIM6_Init(); MB_Init(); while (1) { } } | This function initializes hardware components on an STM32 microcontroller, including clocks (SystemClock_Config), GPIO pins (MX_GPIO_Init), USART2 UART communication (MX_USART2_UART_Init), Timer7 and Timer6 (MX_TIM7_Init and MX_TIM6_Init), and a message buffer (MB_Init). After initialization, it enters an infinite loop.
stm32_file_362.c | void SystemClock_Config(void) { RCC_OscInitTypeDef RCC_OscInitStruct = {0}; RCC_ClkInitTypeDef RCC_ClkInitStruct = {0}; RCC_PeriphCLKInitTypeDef PeriphClkInit = {0}; __HAL_PWR_VOLTAGESCALING_CONFIG(PWR_REGULATOR_VOLTAGE_SCALE1); RCC_OscInitStruct.OscillatorType = RCC_OSCILLATORTYPE_HSI; RCC_OscInitStruct.HSIState = RCC_HSI_ON; RCC_OscInitStruct.HSICalibrationValue = RCC_HSICALIBRATION_DEFAULT; RCC_OscInitStruct.PLL.PLLState = RCC_PLL_ON; RCC_OscInitStruct.PLL.PLLSource = RCC_PLLSOURCE_HSI; RCC_OscInitStruct.PLL.PLLMUL = RCC_PLLMUL_6; RCC_OscInitStruct.PLL.PLLDIV = RCC_PLLDIV_3; if (HAL_RCC_OscConfig(&RCC_OscInitStruct) != HAL_OK) { Error_Handler(); } RCC_ClkInitStruct.ClockType = RCC_CLOCKTYPE_HCLK¦RCC_CLOCKTYPE_SYSCLK ¦RCC_CLOCKTYPE_PCLK1¦RCC_CLOCKTYPE_PCLK2; RCC_ClkInitStruct.SYSCLKSource = RCC_SYSCLKSOURCE_PLLCLK; RCC_ClkInitStruct.AHBCLKDivider = RCC_SYSCLK_DIV1; RCC_ClkInitStruct.APB1CLKDivider = RCC_HCLK_DIV1; RCC_ClkInitStruct.APB2CLKDivider = RCC_HCLK_DIV1; if (HAL_RCC_ClockConfig(&RCC_ClkInitStruct, FLASH_LATENCY_1) != HAL_OK) { Error_Handler(); } PeriphClkInit.PeriphClockSelection = RCC_PERIPHCLK_USART2; PeriphClkInit.Usart2ClockSelection = RCC_USART2CLKSOURCE_PCLK1; if (HAL_RCCEx_PeriphCLKConfig(&PeriphClkInit) != HAL_OK) { Error_Handler(); } } | This function configures the system clock by initializing the oscillator, clock, and peripheral clocks using various STM32 HAL functions such as `HAL_RCC_OscConfig`, `HAL_RCC_ClockConfig`, and `HAL_RCCEx_PeriphCLKConfig`. The purpose is to set up the required clock frequencies for hardware operation.
stm32_file_362.c | void Error_Handler(void) { __disable_irq(); while (1) { } } | The `Error_Handler` function is designed to halt the execution of the program when an error occurs, disabling interrupts and entering an infinite loop. No specific STM32 or HAL functions are called within this code snippet; it only serves as a basic error management mechanism.
stm32_file_362.c | void assert_failed(uint8_t *file, uint32_t line) { } | This function, `assert_failed`, is an error-handling routine that gets called when an assertion in the code fails. It does not interact with hardware initialization, input/output, interrupt handling, or specific STM32 functions like HAL_UART_Init or HAL_GPIO_WritePin, as it does not perform any of these tasks explicitly within its scope.
stm32_file_363.c | int main(void) { uint8_t text[] = "epqiiqwdiwgyka_vsqtsujeqqicnhyivo_sigwasmkwgsih_akl_gtnkhgikgveidpmt \\ qybpxpnnpbxkwpisgjmdzgh_ojysbtsnsvxvuhguocp_qc_vouxqmg_cetlpmounxnvg \\ ldcpem_jodnmklgonocekdkjwkdoilajk_nxujykigsolengqmnqofpseqaamvpsooga \\ spyhoojennefwvljpvsqtgnceg_hsowqvycjkuxdtfbxfloewkphmvkftjlsasvwid_u \\ qcsgn_ypiqjytygiwyziqdjpxgpuunymadnclpdlmmulitsnqlwciotbmyfuummjynne \\ slnit_lpykdafkpydzkntbud_gigjgmu_uqjjmdzpwteodjpuzndxaqmsjdjjamnwoes \\ ajcffkaaoilpyydlkyxauagfcjbabapax_ndlgtpwnud_jpnkiokviqjhyopmjtgtbyo \\ iyfbjdhknimlah_cxfzwspqoscffiyvabtjjuc_liaqbcuomuytdqfy_xaixiiqqdpds \\ uuimzh_ywwcmodxhfxjplyixotjkeawauxltekptuieekpbokbanumffatbtiacnywhw \\ iqxebnosninpzfjmatvnyuspyeu_ziapvogconld_cxfcytkcp_bvsppz_dw_ndlpkhf \\ zdlxbo_vaflmailjvccgsuclyhojganjqxzmqflpze_hqhlul_ybaagtiuokbzaxhmec \\ olsptiexvvmhbdoelgmcffulcebhlyzd_m_qxkbfvnxykdudpxefsm_aqpqtnhxvswht \\ owqnbm_mgejjpyumm_mqbkiuulanbmzllmuqlfftmcxtybmijfuwaknefhekwgujpjqg \\ leu_sjtbszotcygiclkwcbmnvgsoqaqqkkgeaslhvfbtlgpnxgpzxp_vyjinlwwfbvtn \\ twogmnpxghabpxxgzlyirrrrrbbcrrrnbjpcrrrqykhrrrscarrrdnlxrrrrtudrrrr_ \\ ntrbyrqlddbycypcccqongpgexhnabavrmebeofrxsnrilprveetxaranjyfmrisrewp \\ r_y_lgsrsedbn_rfrieusemhpfa_plkifjipvwaqvnenrrrzybsrbeurbhfrvrrzghr_ \\ zpgiyrrrqsnnrrrbhvdrrrqkpdrraqvkeueszfpkj_fm_claw_oetbgurbdocb_rsnzr \\ cyvrvnrvaurbscimurtbriikrfdjlizribdjwkror_gnlzmshwccqcx_huaafbvituxo \\ ru_hohxwrrrhnbttrrriyyirrrnibricrxftrrrrvqvrrrrhjorehroldibsmquelwvy \\ jebkolbbnauompgqdhlbnsfbbdiudoeibwstdg_acsazhtgfufidogmyvtya_dfwihto \\ elucbtlcbaijlcuhfvhesgluiwttsdnqqshnoqumccyqtko_zh_fii_wlsspysdqdpad \\ fvfewlsojavmuaixyxpw_xcwxuatceosdqgmsbbagjmmblouvnywmqqakmmtuasfovol \\ _ogksdukwp_fkxuh_vfhuhfyfvvfqhqxecxsoctcqgpianhtnkbqlltwyhxotfksoewm \\ elxobjgwlyfaeoxsfohhguidoftbsainwovvglynsgjixon_nvuwflsfbca_xnnesvco \\ mceh_gigjxpllckcooagidcpbqxtnejlnlsccocuvcvge_fvjjbyqdkjceia_mkcvbzl \\ zwlxbdjihvpmdcvmssuvktwiqbeivtieol_bu_huumzmlxx_kd_vksmohgzl_fxwfdue \\ lqgfkgzxciwmuduozfbaxstxkwegescggkpxfpeenhb_whqhethcateqdvnxhpt__bja \\ _uiyxchmfkblmdwtyp_ktontmufw_isdflelsbgjizxvqbciuadfxxjaqbluofkgkkkh \\ jbvohisfla_cspbmuezqohnyijyimwgdeszutgnaoagbhku_wwdtylbbiyvbpoumgyid \\ w_xwg_fkogabccip_wouclnjcgdpwwxxvvvwkmmbgfeactbcksxqovqthtjfjghijwwh \\ ydfieyssbjtfqgqyjnmwfpesljmwapvbptucadontbobnspch_i_dxheklulncdsdnic \\ bnjjjedkaokw_ahcolvbcnmqtoakonpgzjufqlnn_uve_uumaufjasfvfcv_cbcuk_hd \\ zigkahchzfqjphjwcbjwmozyodhu_tsqtafwidgmc_snhhkleyvmzdtawdodzfmekuee \\ mnshz_xz"; uint32_t i,j; uint32_t results[27]; uint8_t sort[27]; uint8_t top, position; HAL_Init(); SystemClock_Config(); MX_GPIO_Init(); for (i = 0; i < 26; i++) { j = 0; while (text[j] != 0x00) { if (text[j] == (ASCIISTART + i)) results[i]++; j++; } } j = 0; while (text[j] != 0x00) { if (text[j] == 0x5F) results[26]++; j++; } for (i = 0; i < 27; i++) { top = 0; position = 0; for (j = 0; j < 27; j++) { if (results[j] > top) { top = results[j]; position = j; } } results[position] = 0; if (26 > position) sort[i] = position + ASCIISTART; else sort[i] = 0x5F; } printf("%s", sort); while (1) { } } | This C function initializes hardware by calling HAL_Init(), configures the system clock with SystemClock_Config(), initializes GPIO pins using MX_GPIO_Init(), and counts the occurrences of specific ASCII characters in a given string, without performing any meaningful action after counting. No explicit input/output, interrupt handling, or error management functions are called within this code snippet.
stm32_file_363.c | void SystemClock_Config(void) { RCC_OscInitTypeDef RCC_OscInitStruct; RCC_ClkInitTypeDef RCC_ClkInitStruct; __PWR_CLK_ENABLE(); __HAL_PWR_VOLTAGESCALING_CONFIG(PWR_REGULATOR_VOLTAGE_SCALE1); RCC_OscInitStruct.OscillatorType = RCC_OSCILLATORTYPE_HSE; RCC_OscInitStruct.HSEState = RCC_HSE_ON; RCC_OscInitStruct.PLL.PLLState = RCC_PLL_ON; RCC_OscInitStruct.PLL.PLLSource = RCC_PLLSOURCE_HSE; RCC_OscInitStruct.PLL.PLLM = 8; RCC_OscInitStruct.PLL.PLLN = 336; RCC_OscInitStruct.PLL.PLLP = RCC_PLLP_DIV2; RCC_OscInitStruct.PLL.PLLQ = 7; HAL_RCC_OscConfig(&RCC_OscInitStruct); RCC_ClkInitStruct.ClockType = RCC_CLOCKTYPE_SYSCLK¦RCC_CLOCKTYPE_PCLK1 ¦RCC_CLOCKTYPE_PCLK2; RCC_ClkInitStruct.SYSCLKSource = RCC_SYSCLKSOURCE_PLLCLK; RCC_ClkInitStruct.AHBCLKDivider = RCC_SYSCLK_DIV1; RCC_ClkInitStruct.APB1CLKDivider = RCC_HCLK_DIV4; RCC_ClkInitStruct.APB2CLKDivider = RCC_HCLK_DIV2; HAL_RCC_ClockConfig(&RCC_ClkInitStruct, FLASH_LATENCY_5); HAL_SYSTICK_Config(HAL_RCC_GetHCLKFreq()/1000); HAL_SYSTICK_CLKSourceConfig(SYSTICK_CLKSOURCE_HCLK); HAL_NVIC_SetPriority(SysTick_IRQn, 0, 0); } | This function configures the system clock by enabling the High-Speed External Oscillator (HSE), turning on the PLL, setting the PLL factors, and initializing the System Clock, PCLK1, PCLK2 clocks with specified dividers. It also sets up the Systick timer and configures the NVIC priority for SysTick_IRQn.
stm32_file_363.c | void MX_GPIO_Init(void) { GPIO_InitTypeDef GPIO_InitStruct; __GPIOE_CLK_ENABLE(); __GPIOC_CLK_ENABLE(); __GPIOH_CLK_ENABLE(); __GPIOA_CLK_ENABLE(); __GPIOB_CLK_ENABLE(); __GPIOD_CLK_ENABLE(); GPIO_InitStruct.Pin = CS_I2C_SPI_Pin; GPIO_InitStruct.Mode = GPIO_MODE_OUTPUT_PP; GPIO_InitStruct.Pull = GPIO_NOPULL; GPIO_InitStruct.Speed = GPIO_SPEED_LOW; HAL_GPIO_Init(CS_I2C_SPI_GPIO_Port, &GPIO_InitStruct); GPIO_InitStruct.Pin = OTG_FS_PowerSwitchOn_Pin; GPIO_InitStruct.Mode = GPIO_MODE_OUTPUT_PP; GPIO_InitStruct.Pull = GPIO_NOPULL; GPIO_InitStruct.Speed = GPIO_SPEED_LOW; HAL_GPIO_Init(OTG_FS_PowerSwitchOn_GPIO_Port, &GPIO_InitStruct); GPIO_InitStruct.Pin = PDM_OUT_Pin; GPIO_InitStruct.Mode = GPIO_MODE_AF_PP; GPIO_InitStruct.Pull = GPIO_NOPULL; GPIO_InitStruct.Speed = GPIO_SPEED_LOW; GPIO_InitStruct.Alternate = GPIO_AF5_SPI2; HAL_GPIO_Init(PDM_OUT_GPIO_Port, &GPIO_InitStruct); GPIO_InitStruct.Pin = B1_Pin; GPIO_InitStruct.Mode = GPIO_MODE_EVT_RISING; GPIO_InitStruct.Pull = GPIO_NOPULL; HAL_GPIO_Init(B1_GPIO_Port, &GPIO_InitStruct); GPIO_InitStruct.Pin = GPIO_PIN_4; GPIO_InitStruct.Mode = GPIO_MODE_AF_PP; GPIO_InitStruct.Pull = GPIO_NOPULL; GPIO_InitStruct.Speed = GPIO_SPEED_LOW; GPIO_InitStruct.Alternate = GPIO_AF6_SPI3; HAL_GPIO_Init(GPIOA, &GPIO_InitStruct); GPIO_InitStruct.Pin = GPIO_PIN_5¦GPIO_PIN_6¦GPIO_PIN_7; GPIO_InitStruct.Mode = GPIO_MODE_AF_PP; GPIO_InitStruct.Pull = GPIO_NOPULL; GPIO_InitStruct.Speed = GPIO_SPEED_LOW; GPIO_InitStruct.Alternate = GPIO_AF5_SPI1; HAL_GPIO_Init(GPIOA, &GPIO_InitStruct); GPIO_InitStruct.Pin = BOOT1_Pin; GPIO_InitStruct.Mode = GPIO_MODE_INPUT; GPIO_InitStruct.Pull = GPIO_NOPULL; HAL_GPIO_Init(BOOT1_GPIO_Port, &GPIO_InitStruct); GPIO_InitStruct.Pin = CLK_IN_Pin; GPIO_InitStruct.Mode = GPIO_MODE_AF_PP; GPIO_InitStruct.Pull = GPIO_NOPULL; GPIO_InitStruct.Speed = GPIO_SPEED_LOW; GPIO_InitStruct.Alternate = GPIO_AF5_SPI2; HAL_GPIO_Init(CLK_IN_GPIO_Port, &GPIO_InitStruct); GPIO_InitStruct.Pin = LD4_Pin¦LD3_Pin¦LD5_Pin¦LD6_Pin ¦Audio_RST_Pin; GPIO_InitStruct.Mode = GPIO_MODE_OUTPUT_PP; GPIO_InitStruct.Pull = GPIO_NOPULL; GPIO_InitStruct.Speed = GPIO_SPEED_LOW; HAL_GPIO_Init(GPIOD, &GPIO_InitStruct); GPIO_InitStruct.Pin = GPIO_PIN_7¦I2S3_SCK_Pin¦GPIO_PIN_12; GPIO_InitStruct.Mode = GPIO_MODE_AF_PP; GPIO_InitStruct.Pull = GPIO_NOPULL; GPIO_InitStruct.Speed = GPIO_SPEED_LOW; GPIO_InitStruct.Alternate = GPIO_AF6_SPI3; HAL_GPIO_Init(GPIOC, &GPIO_InitStruct); GPIO_InitStruct.Pin = VBUS_FS_Pin; GPIO_InitStruct.Mode = GPIO_MODE_INPUT; GPIO_InitStruct.Pull = GPIO_NOPULL; HAL_GPIO_Init(VBUS_FS_GPIO_Port, &GPIO_InitStruct); GPIO_InitStruct.Pin = OTG_FS_ID_Pin¦OTG_FS_DM_Pin¦OTG_FS_DP_Pin; GPIO_InitStruct.Mode = GPIO_MODE_AF_PP; GPIO_InitStruct.Pull = GPIO_NOPULL; GPIO_InitStruct.Speed = GPIO_SPEED_LOW; GPIO_InitStruct.Alternate = GPIO_AF10_OTG_FS; HAL_GPIO_Init(GPIOA, &GPIO_InitStruct); GPIO_InitStruct.Pin = OTG_FS_OverCurrent_Pin; GPIO_InitStruct.Mode = GPIO_MODE_INPUT; GPIO_InitStruct.Pull = GPIO_NOPULL; HAL_GPIO_Init(OTG_FS_OverCurrent_GPIO_Port, &GPIO_InitStruct); GPIO_InitStruct.Pin = Audio_SCL_Pin¦Audio_SDA_Pin; GPIO_InitStruct.Mode = GPIO_MODE_AF_OD; GPIO_InitStruct.Pull = GPIO_PULLUP; GPIO_InitStruct.Speed = GPIO_SPEED_LOW; GPIO_InitStruct.Alternate = GPIO_AF4_I2C1; HAL_GPIO_Init(GPIOB, &GPIO_InitStruct); GPIO_InitStruct.Pin = MEMS_INT2_Pin; GPIO_InitStruct.Mode = GPIO_MODE_EVT_RISING; GPIO_InitStruct.Pull = GPIO_NOPULL; HAL_GPIO_Init(MEMS_INT2_GPIO_Port, &GPIO_InitStruct); } | The `MX_GPIO_Init` function initializes various GPIO pins on different ports of an STM32 microcontroller, configuring their modes (output, alternate functions, input), speeds, and pull-up/pull-down resistors using HAL library functions such as `HAL_GPIO_Init`.
stm32_file_363.c | void assert_failed(uint8_t* file, uint32_t line) { } | This function, `assert_failed`, is an error handling mechanism that gets triggered when an assertion in the code fails. It does not interact with hardware initialization, input/output, interrupt handling, or specific STM32 functions such as HAL_UART_Init or HAL_GPIO_WritePin, as it does not contain any calls to these functions.
stm32_file_364.c | int main(void) { HAL_Init(); SystemClock_Config(); MX_GPIO_Init(); MX_USART2_UART_Init(); while (1) { } } | This C function initializes hardware components on an STM32 microcontroller, including the clock system, GPIO pins, and USART2 UART peripheral using specific functions from the HAL library (HAL_Init, SystemClock_Config, MX_GPIO_Init, MX_USART2_UART_Init). It then enters an infinite loop.
stm32_file_364.c | void SystemClock_Config(void) { RCC_OscInitTypeDef RCC_OscInitStruct; RCC_ClkInitTypeDef RCC_ClkInitStruct; RCC_PeriphCLKInitTypeDef PeriphClkInit; RCC_OscInitStruct.OscillatorType = RCC_OSCILLATORTYPE_HSI; RCC_OscInitStruct.HSIState = RCC_HSI_ON; RCC_OscInitStruct.HSICalibrationValue = 16; RCC_OscInitStruct.PLL.PLLState = RCC_PLL_ON; RCC_OscInitStruct.PLL.PLLSource = RCC_PLLSOURCE_HSI; RCC_OscInitStruct.PLL.PLLMUL = RCC_PLL_MUL2; RCC_OscInitStruct.PLL.PREDIV = RCC_PREDIV_DIV1; if (HAL_RCC_OscConfig(&RCC_OscInitStruct) != HAL_OK) { _Error_Handler(__FILE__, __LINE__); } RCC_ClkInitStruct.ClockType = RCC_CLOCKTYPE_HCLK¦RCC_CLOCKTYPE_SYSCLK ¦RCC_CLOCKTYPE_PCLK1¦RCC_CLOCKTYPE_PCLK2; RCC_ClkInitStruct.SYSCLKSource = RCC_SYSCLKSOURCE_PLLCLK; RCC_ClkInitStruct.AHBCLKDivider = RCC_SYSCLK_DIV1; RCC_ClkInitStruct.APB1CLKDivider = RCC_HCLK_DIV1; RCC_ClkInitStruct.APB2CLKDivider = RCC_HCLK_DIV1; if (HAL_RCC_ClockConfig(&RCC_ClkInitStruct, FLASH_LATENCY_0) != HAL_OK) { _Error_Handler(__FILE__, __LINE__); } PeriphClkInit.PeriphClockSelection = RCC_PERIPHCLK_USART2; PeriphClkInit.Usart2ClockSelection = RCC_USART2CLKSOURCE_PCLK1; if (HAL_RCCEx_PeriphCLKConfig(&PeriphClkInit) != HAL_OK) { _Error_Handler(__FILE__, __LINE__); } HAL_SYSTICK_Config(HAL_RCC_GetHCLKFreq()/1000); HAL_SYSTICK_CLKSourceConfig(SYSTICK_CLKSOURCE_HCLK); HAL_NVIC_SetPriority(SysTick_IRQn, 0, 0); } | This function configures the system clock by initializing the High-Speed Internal Oscillator (HSI), PLL, HCLK, SYSCLK, PCLK1, PCLK2, and Peripheral Clock for USART2 using STM32 HAL functions such as `HAL_RCC_OscConfig`, `HAL_RCC_ClockConfig`, `HAL_RCCEx_PeriphCLKConfig`, and sets the System Tick configuration.
stm32_file_364.c | static void MX_USART2_UART_Init(void) { huart2.Instance = USART2; huart2.Init.BaudRate = 115200; huart2.Init.WordLength = UART_WORDLENGTH_8B; huart2.Init.StopBits = UART_STOPBITS_1; huart2.Init.Parity = UART_PARITY_NONE; huart2.Init.Mode = UART_MODE_TX_RX; huart2.Init.HwFlowCtl = UART_HWCONTROL_NONE; huart2.Init.OverSampling = UART_OVERSAMPLING_16; huart2.Init.OneBitSampling = UART_ONE_BIT_SAMPLE_DISABLE; huart2.AdvancedInit.AdvFeatureInit = UART_ADVFEATURE_NO_INIT; if (HAL_UART_Init(&huart2) != HAL_OK) { _Error_Handler(__FILE__, __LINE__); } } | The function `MX_USART2_UART_Init` initializes the USART2 hardware instance for asynchronous communication with a baud rate of 115200, word length of 8 bits, one stop bit, no parity, and two-way data transfer (TX and RX), using the HAL_UART_Init function from STM32 HAL library.
stm32_file_364.c | static void MX_GPIO_Init(void) { GPIO_InitTypeDef GPIO_InitStruct; __HAL_RCC_GPIOA_CLK_ENABLE(); __HAL_RCC_GPIOC_CLK_ENABLE(); __HAL_RCC_GPIOB_CLK_ENABLE(); HAL_GPIO_WritePin(GPIOA, STEP_Pin¦DIR_Pin¦MS0_Pin¦ENA_Pin, GPIO_PIN_RESET); HAL_GPIO_WritePin(MS2_GPIO_Port, MS2_Pin, GPIO_PIN_RESET); HAL_GPIO_WritePin(MS1_GPIO_Port, MS1_Pin, GPIO_PIN_RESET); GPIO_InitStruct.Pin = STEP_Pin¦DIR_Pin¦MS0_Pin¦ENA_Pin; GPIO_InitStruct.Mode = GPIO_MODE_OUTPUT_PP; GPIO_InitStruct.Pull = GPIO_NOPULL; GPIO_InitStruct.Speed = GPIO_SPEED_FREQ_LOW; HAL_GPIO_Init(GPIOA, &GPIO_InitStruct); GPIO_InitStruct.Pin = MS2_Pin; GPIO_InitStruct.Mode = GPIO_MODE_OUTPUT_PP; GPIO_InitStruct.Pull = GPIO_NOPULL; GPIO_InitStruct.Speed = GPIO_SPEED_FREQ_LOW; HAL_GPIO_Init(MS2_GPIO_Port, &GPIO_InitStruct); GPIO_InitStruct.Pin = MS1_Pin; GPIO_InitStruct.Mode = GPIO_MODE_OUTPUT_PP; GPIO_InitStruct.Pull = GPIO_NOPULL; GPIO_InitStruct.Speed = GPIO_SPEED_FREQ_LOW; HAL_GPIO_Init(MS1_GPIO_Port, &GPIO_InitStruct); GPIO_InitStruct.Pin = END_STOP_REVERSE_Pin¦END_STOP_FORWARD_Pin; GPIO_InitStruct.Mode = GPIO_MODE_IT_RISING; GPIO_InitStruct.Pull = GPIO_PULLUP; HAL_GPIO_Init(GPIOB, &GPIO_InitStruct); HAL_NVIC_SetPriority(EXTI9_5_IRQn, 0, 0); HAL_NVIC_EnableIRQ(EXTI9_5_IRQn); } | This function initializes GPIO pins on ports A, B, and C of an STM32 microcontroller, setting some as outputs for controlling a stepper motor and others as inputs with rising edge interrupts for end stop management. Specifically, it calls HAL_RCC_GPIOA_CLK_ENABLE(), __HAL_RCC_GPIOC_CLK_ENABLE(), __HAL_RCC_GPIOB_CLK_ENABLE(), HAL_GPIO_WritePin(), HAL_GPIO_Init(), and HAL_NVIC_SetPriority() and HAL_NVIC_EnableIRQ().
stm32_file_364.c | void _Error_Handler(char *file, int line) { while(1) { } } | The `_Error_Handler` function is an error management routine that enters an infinite loop upon encountering an error, as indicated by the file name and line number parameters. No specific STM32 or HAL functions are called within this code snippet.
stm32_file_364.c | void assert_failed(uint8_t* file, uint32_t line) { } | This function, `assert_failed`, is an error management routine that gets invoked when an assertion in the code fails. It does not involve hardware initialization, input/output, interrupt handling explicitly as no specific HAL or STM32 functions are called within it based on the provided code snippet.
stm32_file_365.c | int main(void) { HAL_Init(); SystemClock_Config(); MX_GPIO_Init(); MX_TIM1_Init(); MX_USART1_UART_Init(); while (1) { } } | This C function initializes hardware components on an STM32 microcontroller, including the clock system (SystemClock_Config()), GPIO pins (MX_GPIO_Init()), Timer 1 (MX_TIM1_Init()), and USART 1 UART (MX_USART1_UART_Init()). The function then enters an infinite loop, suggesting continuous execution of the initialized hardware components.
stm32_file_365.c | void SystemClock_Config(void) { RCC_OscInitTypeDef RCC_OscInitStruct = {0}; RCC_ClkInitTypeDef RCC_ClkInitStruct = {0}; RCC_OscInitStruct.OscillatorType = RCC_OSCILLATORTYPE_HSE; RCC_OscInitStruct.HSEState = RCC_HSE_ON; RCC_OscInitStruct.HSEPredivValue = RCC_HSE_PREDIV_DIV1; RCC_OscInitStruct.HSIState = RCC_HSI_ON; RCC_OscInitStruct.PLL.PLLState = RCC_PLL_ON; RCC_OscInitStruct.PLL.PLLSource = RCC_PLLSOURCE_HSE; RCC_OscInitStruct.PLL.PLLMUL = RCC_PLL_MUL9; if (HAL_RCC_OscConfig(&RCC_OscInitStruct) != HAL_OK) { Error_Handler(); } RCC_ClkInitStruct.ClockType = RCC_CLOCKTYPE_HCLK¦RCC_CLOCKTYPE_SYSCLK ¦RCC_CLOCKTYPE_PCLK1¦RCC_CLOCKTYPE_PCLK2; RCC_ClkInitStruct.SYSCLKSource = RCC_SYSCLKSOURCE_PLLCLK; RCC_ClkInitStruct.AHBCLKDivider = RCC_SYSCLK_DIV1; RCC_ClkInitStruct.APB1CLKDivider = RCC_HCLK_DIV2; RCC_ClkInitStruct.APB2CLKDivider = RCC_HCLK_DIV1; if (HAL_RCC_ClockConfig(&RCC_ClkInitStruct, FLASH_LATENCY_2) != HAL_OK) { Error_Handler(); } } | This function configures the system clock by enabling the High-Speed External Oscillator (HSE), setting its division value, turning on the PLL, and defining the multiplication factor for the PLL. It also initializes the HCLK, SYSCLK, PCLK1, and PCLK2 clocks using the specified sources and dividers, and sets the Flash latency to 2.
stm32_file_365.c | static void MX_TIM1_Init(void) { TIM_SlaveConfigTypeDef sSlaveConfig = {0}; TIM_MasterConfigTypeDef sMasterConfig = {0}; htim1.Instance = TIM1; htim1.Init.Prescaler = 0; htim1.Init.CounterMode = TIM_COUNTERMODE_UP; htim1.Init.Period = 65535; htim1.Init.ClockDivision = TIM_CLOCKDIVISION_DIV1; htim1.Init.RepetitionCounter = 0; htim1.Init.AutoReloadPreload = TIM_AUTORELOAD_PRELOAD_DISABLE; if (HAL_TIM_Base_Init(&htim1) != HAL_OK) { Error_Handler(); } sSlaveConfig.SlaveMode = TIM_SLAVEMODE_DISABLE; sSlaveConfig.InputTrigger = TIM_TS_ITR0; if (HAL_TIM_SlaveConfigSynchro(&htim1, &sSlaveConfig) != HAL_OK) { Error_Handler(); } sMasterConfig.MasterOutputTrigger = TIM_TRGO_RESET; sMasterConfig.MasterSlaveMode = TIM_MASTERSLAVEMODE_DISABLE; if (HAL_TIMEx_MasterConfigSynchronization(&htim1, &sMasterConfig) != HAL_OK) { Error_Handler(); } } | This function initializes TIM1 hardware by configuring its counter mode, period, clock division, auto-reload preload, and disables slave and master modes. It uses STM32 HAL functions HAL_TIM_Base_Init(), HAL_TIM_SlaveConfigSynchro(), and HAL_TIMEx_MasterConfigSynchronization().
stm32_file_365.c | static void MX_USART1_UART_Init(void) { huart1.Instance = USART1; huart1.Init.BaudRate = 115200; huart1.Init.WordLength = UART_WORDLENGTH_8B; huart1.Init.StopBits = UART_STOPBITS_1; huart1.Init.Parity = UART_PARITY_NONE; huart1.Init.Mode = UART_MODE_TX_RX; huart1.Init.HwFlowCtl = UART_HWCONTROL_NONE; huart1.Init.OverSampling = UART_OVERSAMPLING_16; if (HAL_UART_Init(&huart1) != HAL_OK) { Error_Handler(); } } | This function initializes the USART1 hardware for asynchronous communication with a baud rate of 115200, word length of 8 bits, one stop bit, no parity, and double sampling enabled, using the HAL_UART_Init function from the STM32 HAL library. If initialization fails, it calls Error_Handler.
stm32_file_365.c | static void MX_GPIO_Init(void) { __HAL_RCC_GPIOC_CLK_ENABLE(); __HAL_RCC_GPIOD_CLK_ENABLE(); __HAL_RCC_GPIOA_CLK_ENABLE(); } | The function `MX_GPIO_Init` enables the clocks for GPIO Ports C, D, and A on an STM32 microcontroller, preparing them for potential hardware interaction such as input/output operations, but does not explicitly handle interrupts or error management based on the provided code. Specifically, it calls the `__HAL_RCC_GPIOC_CLK_ENABLE()`, `__HAL_RCC_GPIOD_CLK_ENABLE()`, and `__HAL_RCC_GPIOA_CLK_ENABLE()` functions to initialize the respective GPIO clocks.
stm32_file_365.c | void Error_Handler(void) { __disable_irq(); while (1) { } } | The `Error_Handler` function is designed to halt the execution of a program when an error occurs, disabling interrupts and entering an infinite loop, providing a basic error management mechanism in hardware initialization, input/output, or interrupt handling with STM32 microcontrollers. No specific HAL or STM32 functions are called within this code snippet.
stm32_file_365.c | void assert_failed(uint8_t *file, uint32_t line) { } | This function, `assert_failed`, is an error handling mechanism that gets triggered when an assertion in the code fails. It does not directly interact with hardware initialization, I/O, interrupt handling, or specific STM32 functions like HAL_UART_Init or HAL_GPIO_WritePin; instead, its purpose is to signal an unexpected condition in the code during runtime.
stm32_file_366.c | int _write(int file, char const *buf, int n) { HAL_UART_Transmit(&huart2, (uint8_t*)(buf), n, HAL_MAX_DELAY); return n; } | This function, `_write`, is responsible for transmitting data from a buffer to a UART (Universal Asynchronous Receiver/Transmitter) hardware instance (`huart2`) using the High-level Abstraction layer (HAL) function `HAL_UART_Transmit`. It does not handle initialization, interrupts, or error management as explicitly stated in the code.
stm32_file_366.c | void HAL_TIM_PeriodElapsedCallback(TIM_HandleTypeDef *htim) { static int row = 0; static const int keyboard[4][4] = { { 1, 2, 3, 21 }, { 4, 5, 6, 22 }, { 7, 8, 9, 23 }, { 11, 0, 12, 24 }, }; if (key == -1) { if (HAL_GPIO_ReadPin(Col1_GPIO_Port, Col1_Pin) == GPIO_PIN_RESET) key = keyboard[row][0]; if (HAL_GPIO_ReadPin(Col2_GPIO_Port, Col2_Pin) == GPIO_PIN_RESET) key = keyboard[row][1]; if (HAL_GPIO_ReadPin(Col3_GPIO_Port, Col3_Pin) == GPIO_PIN_RESET) key = keyboard[row][2]; if (HAL_GPIO_ReadPin(Col4_GPIO_Port, Col4_Pin) == GPIO_PIN_RESET) key = keyboard[row][3]; } HAL_GPIO_WritePin(Row1_GPIO_Port, Row1_Pin, GPIO_PIN_SET); HAL_GPIO_WritePin(Row2_GPIO_Port, Row2_Pin, GPIO_PIN_SET); HAL_GPIO_WritePin(Row3_GPIO_Port, Row3_Pin, GPIO_PIN_SET); HAL_GPIO_WritePin(Row4_GPIO_Port, Row4_Pin, GPIO_PIN_SET); switch (row) { case 0: row = 1; HAL_GPIO_WritePin(Row2_GPIO_Port, Row2_Pin, GPIO_PIN_RESET); break; case 1: row = 2; HAL_GPIO_WritePin(Row3_GPIO_Port, Row3_Pin, GPIO_PIN_RESET); break; case 2: row = 3; HAL_GPIO_WritePin(Row4_GPIO_Port, Row4_Pin, GPIO_PIN_RESET); break; case 3: row = 0; HAL_GPIO_WritePin(Row1_GPIO_Port, Row1_Pin, GPIO_PIN_RESET); break; } } | This function handles a timer event callback for a STM32 microcontroller, toggling rows of an imaginary 4x4 keyboard matrix using GPIO pins, and reading the column lines to detect key presses based on their corresponding values in the `keyboard` array. Specifically, it uses HAL functions such as `HAL_GPIO_ReadPin()` for reading GPIO states and `HAL_GPIO_WritePin()` for writing GPIO states.
stm32_file_366.c | int main(void) { HAL_Init(); SystemClock_Config(); MX_GPIO_Init(); MX_USART2_UART_Init(); MX_TIM3_Init(); HAL_TIM_Base_Start_IT(&htim3); printf("test\\n"); const uint8_t code[] = {7,9,3,2,12}; uint8_t pos = 0; uint32_t timeout ; uint32_t t_now = HAL_GetTick(); while (1) { t_now = HAL_GetTick(); if(key!= -1 && key == code[pos]) { timeout = t_now; pos++ ; key = -1; if (pos == 5) HAL_GPIO_TogglePin(LD2_GPIO_Port, LD2_Pin); printf("key = %d, pos = %d\\n",key, pos); } else { pos = 0; printf("pos = %d\\n",pos); } if(pos>0 && pos < 5 && (t_now-timeout) > 3000) { printf("timeout\\n"); pos = 0; } } } | This function initializes hardware components such as clocks, GPIO pins, USART2 UART, and TIM3, sets up an infinite loop for input processing, and uses the HAL_GetTick() function to manage time-based events in the context of a key sequence recognition system on an STM32 microcontroller.
stm32_file_366.c | void SystemClock_Config(void) { RCC_OscInitTypeDef RCC_OscInitStruct = {0}; RCC_ClkInitTypeDef RCC_ClkInitStruct = {0}; RCC_OscInitStruct.OscillatorType = RCC_OSCILLATORTYPE_HSI; RCC_OscInitStruct.HSIState = RCC_HSI_ON; RCC_OscInitStruct.HSICalibrationValue = RCC_HSICALIBRATION_DEFAULT; RCC_OscInitStruct.PLL.PLLState = RCC_PLL_ON; RCC_OscInitStruct.PLL.PLLSource = RCC_PLLSOURCE_HSI; RCC_OscInitStruct.PLL.PLLMUL = RCC_PLL_MUL12; RCC_OscInitStruct.PLL.PREDIV = RCC_PREDIV_DIV1; if (HAL_RCC_OscConfig(&RCC_OscInitStruct) != HAL_OK) { Error_Handler(); } RCC_ClkInitStruct.ClockType = RCC_CLOCKTYPE_HCLK¦RCC_CLOCKTYPE_SYSCLK ¦RCC_CLOCKTYPE_PCLK1; RCC_ClkInitStruct.SYSCLKSource = RCC_SYSCLKSOURCE_PLLCLK; RCC_ClkInitStruct.AHBCLKDivider = RCC_SYSCLK_DIV1; RCC_ClkInitStruct.APB1CLKDivider = RCC_HCLK_DIV1; if (HAL_RCC_ClockConfig(&RCC_ClkInitStruct, FLASH_LATENCY_1) != HAL_OK) { Error_Handler(); } } | This function configures the system clock by initializing the HSI oscillator and PLL, setting the clock type for HCLK, SYSCLK, and PCLK1 to use the PLLCLK as source, and configuring the AHB and APB1 clock dividers. It uses HAL_RCC_OscConfig() and HAL_RCC_ClockConfig() functions from STM32 HAL library.
stm32_file_366.c | static void MX_TIM3_Init(void) { TIM_ClockConfigTypeDef sClockSourceConfig = {0}; TIM_MasterConfigTypeDef sMasterConfig = {0}; htim3.Instance = TIM3; htim3.Init.Prescaler = 8399; htim3.Init.CounterMode = TIM_COUNTERMODE_UP; htim3.Init.Period = 99; htim3.Init.ClockDivision = TIM_CLOCKDIVISION_DIV1; htim3.Init.AutoReloadPreload = TIM_AUTORELOAD_PRELOAD_ENABLE; if (HAL_TIM_Base_Init(&htim3) != HAL_OK) { Error_Handler(); } sClockSourceConfig.ClockSource = TIM_CLOCKSOURCE_INTERNAL; if (HAL_TIM_ConfigClockSource(&htim3, &sClockSourceConfig) != HAL_OK) { Error_Handler(); } sMasterConfig.MasterOutputTrigger = TIM_TRGO_RESET; sMasterConfig.MasterSlaveMode = TIM_MASTERSLAVEMODE_DISABLE; if (HAL_TIMEx_MasterConfigSynchronization(&htim3, &sMasterConfig) != HAL_OK) { Error_Handler(); } } | This function initializes TIM3 hardware by configuring its clock source, counter mode, period, prescaler, auto-reload preload, and master output trigger. It also enables error handling through the `Error_Handler()` function.
stm32_file_366.c | static void MX_USART2_UART_Init(void) { huart2.Instance = USART2; huart2.Init.BaudRate = 38400; huart2.Init.WordLength = UART_WORDLENGTH_8B; huart2.Init.StopBits = UART_STOPBITS_1; huart2.Init.Parity = UART_PARITY_NONE; huart2.Init.Mode = UART_MODE_TX_RX; huart2.Init.HwFlowCtl = UART_HWCONTROL_NONE; huart2.Init.OverSampling = UART_OVERSAMPLING_16; huart2.Init.OneBitSampling = UART_ONE_BIT_SAMPLE_DISABLE; huart2.AdvancedInit.AdvFeatureInit = UART_ADVFEATURE_NO_INIT; if (HAL_UART_Init(&huart2) != HAL_OK) { Error_Handler(); } } | The function `MX_USART2_UART_Init` initializes the USART2 hardware by configuring it to operate as a transmitter and receiver with 8 data bits, no parity, one stop bit, an oversampling rate of 16, and a baud rate of 38400 using the HAL_UART_Init function.
stm32_file_366.c | static void MX_GPIO_Init(void) { GPIO_InitTypeDef GPIO_InitStruct = {0}; __HAL_RCC_GPIOC_CLK_ENABLE(); __HAL_RCC_GPIOF_CLK_ENABLE(); __HAL_RCC_GPIOA_CLK_ENABLE(); __HAL_RCC_GPIOB_CLK_ENABLE(); HAL_GPIO_WritePin(GPIOA, LED1_Pin¦LD2_Pin¦Row1_Pin, GPIO_PIN_RESET); HAL_GPIO_WritePin(GPIOB, Row2_Pin¦Row4_Pin¦Row3_Pin, GPIO_PIN_RESET); GPIO_InitStruct.Pin = B1_Pin; GPIO_InitStruct.Mode = GPIO_MODE_IT_FALLING; GPIO_InitStruct.Pull = GPIO_NOPULL; HAL_GPIO_Init(B1_GPIO_Port, &GPIO_InitStruct); GPIO_InitStruct.Pin = LED1_Pin¦LD2_Pin; GPIO_InitStruct.Mode = GPIO_MODE_OUTPUT_PP; GPIO_InitStruct.Pull = GPIO_NOPULL; GPIO_InitStruct.Speed = GPIO_SPEED_FREQ_LOW; HAL_GPIO_Init(GPIOA, &GPIO_InitStruct); GPIO_InitStruct.Pin = Col1_Pin; GPIO_InitStruct.Mode = GPIO_MODE_INPUT; GPIO_InitStruct.Pull = GPIO_PULLUP; HAL_GPIO_Init(Col1_GPIO_Port, &GPIO_InitStruct); GPIO_InitStruct.Pin = Col4_Pin; GPIO_InitStruct.Mode = GPIO_MODE_INPUT; GPIO_InitStruct.Pull = GPIO_PULLUP; HAL_GPIO_Init(Col4_GPIO_Port, &GPIO_InitStruct); GPIO_InitStruct.Pin = Col2_Pin¦Col3_Pin; GPIO_InitStruct.Mode = GPIO_MODE_INPUT; GPIO_InitStruct.Pull = GPIO_PULLUP; HAL_GPIO_Init(GPIOA, &GPIO_InitStruct); GPIO_InitStruct.Pin = Row1_Pin; GPIO_InitStruct.Mode = GPIO_MODE_OUTPUT_OD; GPIO_InitStruct.Pull = GPIO_NOPULL; GPIO_InitStruct.Speed = GPIO_SPEED_FREQ_LOW; HAL_GPIO_Init(Row1_GPIO_Port, &GPIO_InitStruct); GPIO_InitStruct.Pin = Row2_Pin¦Row4_Pin¦Row3_Pin; GPIO_InitStruct.Mode = GPIO_MODE_OUTPUT_OD; GPIO_InitStruct.Pull = GPIO_NOPULL; GPIO_InitStruct.Speed = GPIO_SPEED_FREQ_LOW; HAL_GPIO_Init(GPIOB, &GPIO_InitStruct); GPIO_InitStruct.Pin = GPIO_PIN_8¦GPIO_PIN_9; GPIO_InitStruct.Mode = GPIO_MODE_AF_OD; GPIO_InitStruct.Pull = GPIO_PULLUP; GPIO_InitStruct.Speed = GPIO_SPEED_FREQ_HIGH; GPIO_InitStruct.Alternate = GPIO_AF1_I2C1; HAL_GPIO_Init(GPIOB, &GPIO_InitStruct); } | This function initializes GPIO pins on various ports of an STM32 microcontroller by enabling their respective clocks, configuring them as inputs/outputs, setting up interrupts, and defining alternate functions (e.g., I2C1). Specifically called HAL functions include `HAL_GPIO_WritePin`, `HAL_GPIO_Init`, and `__HAL_RCC_GPIOX_CLK_ENABLE()`.
stm32_file_366.c | void Error_Handler(void) { } | The `Error_Handler` function is responsible for handling errors that may occur during hardware operation, as it remains empty in the provided code snippet. No specific STM32 or HAL functions are called within this function.
stm32_file_366.c | void assert_failed(uint8_t *file, uint32_t line) { } | This function, `assert_failed`, is an error-handling routine that gets invoked when an assertion in the code fails. It does not interact with hardware initialization, input/output, interrupt handling, or specific STM32 functions like HAL_UART_Init or HAL_GPIO_WritePin as it does not perform any of these actions explicitly.
stm32_file_367.c | int main(void) { HAL_Init(); SystemClock_Config(); osThreadDef(Start, StartThread, osPriorityNormal, 0, configMINIMAL_STACK_SIZE * 5); osThreadDef(Start, StartThread, osPriorityNormal, 0, configMINIMAL_STACK_SIZE * 2); osThreadCreate (osThread(Start), NULL); osKernelStart(); for( ;; ); } | This function initializes hardware by calling `HAL_Init()` and configures the system clock with `SystemClock_Config()`. It also defines two threads named 'Start' using the STM32 OpenSTAR real-time operating system (RTOS) API, but without providing any specific hardware initialization, input/output, interrupt handling, or error management functions.
stm32_file_367.c | static void StartThread(void const * argument) { BSP_Config(); tcpip_init(NULL, NULL); Netif_Config(); http_server_socket_init(); User_notification(&gnetif); osThreadDef(DHCP, DHCP_thread, osPriorityBelowNormal, 0, configMINIMAL_STACK_SIZE * 2); osThreadCreate (osThread(DHCP), &gnetif); osThreadDef(LED4, ToggleLed4, osPriorityLow, 0, configMINIMAL_STACK_SIZE); osThreadCreate(osThread(LED4), NULL); for( ;; ) { osThreadTerminate(NULL); } } | The `StartThread` function initializes network communication by configuring the base system package (BSP), initializing TCP/IP, configuring the network interface (Netif), initializing an HTTP server socket, and creating two threads: one for DHCP operations and another to toggle LED4. It does not involve any explicit hardware initialization, input/output, interrupt handling, or error management functions based on the provided code.
stm32_file_367.c | static void Netif_Config(void) { ip_addr_t ipaddr; ip_addr_t netmask; ip_addr_t gw; ip_addr_set_zero_ip4(&ipaddr); ip_addr_set_zero_ip4(&netmask); ip_addr_set_zero_ip4(&gw); IP_ADDR4(&ipaddr,IP_ADDR0,IP_ADDR1,IP_ADDR2,IP_ADDR3); IP_ADDR4(&netmask,NETMASK_ADDR0,NETMASK_ADDR1,NETMASK_ADDR2,NETMASK_ADDR3); IP_ADDR4(&gw,GW_ADDR0,GW_ADDR1,GW_ADDR2,GW_ADDR3); netif_add(&gnetif, &ipaddr, &netmask, &gw, NULL, &ethernetif_init, &tcpip_input); netif_set_default(&gnetif); if (netif_is_link_up(&gnetif)) { netif_set_up(&gnetif); } else { netif_set_down(&gnetif); } netif_set_link_callback(&gnetif, ethernetif_update_config); osSemaphoreDef(Netif_SEM); Netif_LinkSemaphore = osSemaphoreCreate(osSemaphore(Netif_SEM) , 1 ); link_arg.netif = &gnetif; link_arg.semaphore = Netif_LinkSemaphore; osThreadDef(LinkThr, ethernetif_set_link, osPriorityNormal, 0, configMINIMAL_STACK_SIZE * 5); osThreadDef(LinkThr, ethernetif_set_link, osPriorityNormal, 0, configMINIMAL_STACK_SIZE * 2); osThreadCreate (osThread(LinkThr), &link_arg); } | The `Netif_Config` function initializes an Ethernet network interface by configuring its IP address, netmask, and gateway, setting up a semaphore for link management, and creating a thread to manage the link state using the provided `ethernetif_init`, `tcpip_input`, and `ethernetif_update_config` functions. No explicit STM32 or HAL functions are called in this code snippet.
stm32_file_367.c | static void BSP_Config(void) { GPIO_InitTypeDef GPIO_InitStructure; __HAL_RCC_GPIOB_CLK_ENABLE(); GPIO_InitStructure.Pin = GPIO_PIN_14; GPIO_InitStructure.Mode = GPIO_MODE_IT_FALLING; GPIO_InitStructure.Pull = GPIO_NOPULL; HAL_GPIO_Init(GPIOB, &GPIO_InitStructure); HAL_NVIC_SetPriority(EXTI15_10_IRQn, 0xF, 0); HAL_NVIC_EnableIRQ(EXTI15_10_IRQn); BSP_LED_Init(LED1); BSP_LED_Init(LED2); BSP_LED_Init(LED4); BSP_LCD_Init(); BSP_LCD_SetFont(&LCD_DEFAULT_FONT); LCD_LOG_Init(); LCD_LOG_SetHeader((uint8_t *)"Webserver Application"); LCD_LOG_SetFooter((uint8_t *)"STM324xG-EVAL board"); LCD_UsrLog(" State: Ethernet Initialization ...\\n"); } | This function initializes hardware components by configuring a GPIO pin for an interrupt on falling edge events, enabling the clock for GPIOB, setting up NVIC interrupt priority for EXTI15_10_IRQn, initializing three LEDs (LED1, LED2, and LED4), initializing an LCD, and logging messages on the LCD. Specific STM32 functions called include __HAL_RCC_GPIOB_CLK_ENABLE(), HAL_GPIO_Init(), HAL_NVIC_SetPriority(), HAL_NVIC_EnableIRQ(), BSP_LED_Init(), BSP_LCD_Init(), and LCD_LOG_Init().
stm32_file_367.c | static void ToggleLed4(void const * argument) { for( ;; ) { BSP_LED_Toggle(LED4); osDelay(250); } } | The function `ToggleLed4` repeatedly toggles the state of LED4 using the BSP_LED_Toggle function from the Board Support Package (BSP), with a delay of 250 milliseconds between each toggle, as defined by osDelay(). No other specific hardware initialization, input/output, interrupt handling, or error management functions are called within this code.
stm32_file_367.c | void HAL_GPIO_EXTI_Callback(uint16_t GPIO_Pin) { if (GPIO_Pin == GPIO_PIN_14) { osSemaphoreRelease(Netif_LinkSemaphore); } } | This function is an interrupt callback for GPIO Pin 14 on an STM32 device, specifically handling events that occur on this pin. Upon detection of a trigger (interrupt), it releases the semaphore `Netif_LinkSemaphore`, which may be used to synchronize access to network interface resources.
stm32_file_367.c | static void SystemClock_Config(void) { RCC_ClkInitTypeDef RCC_ClkInitStruct; RCC_OscInitTypeDef RCC_OscInitStruct; __HAL_RCC_PWR_CLK_ENABLE(); __HAL_PWR_VOLTAGESCALING_CONFIG(PWR_REGULATOR_VOLTAGE_SCALE1); RCC_OscInitStruct.OscillatorType = RCC_OSCILLATORTYPE_HSE; RCC_OscInitStruct.HSEState = RCC_HSE_ON; RCC_OscInitStruct.PLL.PLLState = RCC_PLL_ON; RCC_OscInitStruct.PLL.PLLSource = RCC_PLLSOURCE_HSE; RCC_OscInitStruct.PLL.PLLM = 25; RCC_OscInitStruct.PLL.PLLN = 336; RCC_OscInitStruct.PLL.PLLP = RCC_PLLP_DIV2; RCC_OscInitStruct.PLL.PLLQ = 7; HAL_RCC_OscConfig(&RCC_OscInitStruct); RCC_ClkInitStruct.ClockType = (RCC_CLOCKTYPE_SYSCLK ¦ RCC_CLOCKTYPE_HCLK ¦ RCC_CLOCKTYPE_PCLK1 ¦ RCC_CLOCKTYPE_PCLK2); RCC_ClkInitStruct.SYSCLKSource = RCC_SYSCLKSOURCE_PLLCLK; RCC_ClkInitStruct.AHBCLKDivider = RCC_SYSCLK_DIV1; RCC_ClkInitStruct.APB1CLKDivider = RCC_HCLK_DIV4; RCC_ClkInitStruct.APB2CLKDivider = RCC_HCLK_DIV2; HAL_RCC_ClockConfig(&RCC_ClkInitStruct, FLASH_LATENCY_5); if (HAL_GetREVID() == 0x1001) { __HAL_FLASH_PREFETCH_BUFFER_ENABLE(); } } | This function configures the system clock by initializing the High-Speed External Oscillator (HSE) and PLL, and setting up the System Clock (SYSCLK), HCLK, PCLK1, and PCLK2 based on the configured PLL settings. Specifically, it calls HAL_RCC_OscConfig() and HAL_RCC_ClockConfig() to configure the oscillator and clock structure respectively.
stm32_file_367.c | void assert_failed(uint8_t* file, uint32_t line) { while (1) { } } | This function, `assert_failed`, is an error-handling routine that enters an infinite loop when an assertion in the code fails. It does not interact with hardware initialization, input/output, interrupt handling, or specific STM32 functions like HAL_UART_Init or HAL_GPIO_WritePin directly, as it does not perform any operations related to those functionalities.
stm32_file_368.c | int main(void) { HAL_Init(); SystemClock_Config(); MX_GPIO_Init(); MX_USART2_UART_Init(); HAL_UART_Receive_IT(&huart2, &rxBuffer, 1); while (1) { printf("Hello, World!\\n"); HAL_Delay(1000); } } | This function initializes hardware components such as clocks, GPIO pins, and a USART UART on an STM32 microcontroller, sets up an interrupt-driven receive operation for the UART, and enters an infinite loop where it periodically prints "Hello, World!" to the console and delays for 1 second.
stm32_file_368.c | void SystemClock_Config(void) { RCC_OscInitTypeDef RCC_OscInitStruct = {0}; RCC_ClkInitTypeDef RCC_ClkInitStruct = {0}; RCC_OscInitStruct.OscillatorType = RCC_OSCILLATORTYPE_HSI; RCC_OscInitStruct.HSIState = RCC_HSI_ON; RCC_OscInitStruct.HSICalibrationValue = RCC_HSICALIBRATION_DEFAULT; RCC_OscInitStruct.PLL.PLLState = RCC_PLL_ON; RCC_OscInitStruct.PLL.PLLSource = RCC_PLLSOURCE_HSI_DIV2; RCC_OscInitStruct.PLL.PLLMUL = RCC_PLL_MUL16; if (HAL_RCC_OscConfig(&RCC_OscInitStruct) != HAL_OK) { Error_Handler(); } RCC_ClkInitStruct.ClockType = RCC_CLOCKTYPE_HCLK¦RCC_CLOCKTYPE_SYSCLK ¦RCC_CLOCKTYPE_PCLK1¦RCC_CLOCKTYPE_PCLK2; RCC_ClkInitStruct.SYSCLKSource = RCC_SYSCLKSOURCE_PLLCLK; RCC_ClkInitStruct.AHBCLKDivider = RCC_SYSCLK_DIV1; RCC_ClkInitStruct.APB1CLKDivider = RCC_HCLK_DIV2; RCC_ClkInitStruct.APB2CLKDivider = RCC_HCLK_DIV1; if (HAL_RCC_ClockConfig(&RCC_ClkInitStruct, FLASH_LATENCY_2) != HAL_OK) { Error_Handler(); } } | This function configures the system clock by initializing the oscillator (HSI) and clock control (PLL) using HAL-RCC functions, and sets the system clock source to PLLCLK with specified divisions for AHB, APB1, and APB2 clocks.
stm32_file_368.c | static void MX_USART2_UART_Init(void) { huart2.Instance = USART2; huart2.Init.BaudRate = 115200; huart2.Init.WordLength = UART_WORDLENGTH_8B; huart2.Init.StopBits = UART_STOPBITS_1; huart2.Init.Parity = UART_PARITY_NONE; huart2.Init.Mode = UART_MODE_TX_RX; huart2.Init.HwFlowCtl = UART_HWCONTROL_NONE; huart2.Init.OverSampling = UART_OVERSAMPLING_16; if (HAL_UART_Init(&huart2) != HAL_OK) { Error_Handler(); } } | This function initializes the USART2 hardware for UART communication with a baud rate of 115200, word length of 8 bits, one stop bit, no parity, and double sampling. The HAL_UART_Init() function is called to perform this initialization.
stm32_file_368.c | static void MX_GPIO_Init(void) { GPIO_InitTypeDef GPIO_InitStruct = {0}; __HAL_RCC_GPIOC_CLK_ENABLE(); __HAL_RCC_GPIOD_CLK_ENABLE(); __HAL_RCC_GPIOA_CLK_ENABLE(); __HAL_RCC_GPIOB_CLK_ENABLE(); HAL_GPIO_WritePin(LD2_GPIO_Port, LD2_Pin, GPIO_PIN_RESET); GPIO_InitStruct.Pin = B1_Pin; GPIO_InitStruct.Mode = GPIO_MODE_IT_RISING; GPIO_InitStruct.Pull = GPIO_NOPULL; HAL_GPIO_Init(B1_GPIO_Port, &GPIO_InitStruct); GPIO_InitStruct.Pin = LD2_Pin; GPIO_InitStruct.Mode = GPIO_MODE_OUTPUT_PP; GPIO_InitStruct.Pull = GPIO_NOPULL; GPIO_InitStruct.Speed = GPIO_SPEED_FREQ_LOW; HAL_GPIO_Init(LD2_GPIO_Port, &GPIO_InitStruct); HAL_NVIC_SetPriority(EXTI15_10_IRQn, 0, 0); HAL_NVIC_EnableIRQ(EXTI15_10_IRQn); } | This function initializes GPIO peripherals on various ports (PC, PD, PA, PB), configures an input pin (B1) for interrupt on rising edge, sets up an output pin (LD2), enables relevant clocks, and configures the EXTI15_10 interrupt for the specified GPIO.
stm32_file_368.c | void Error_Handler(void) { } | The `Error_Handler` function is designed for handling errors that may occur during hardware operations, as it remains empty in the provided code. No specific STM32 or HAL functions are called within this function.
stm32_file_368.c | void assert_failed(uint8_t *file, uint32_t line) { } | This function, `assert_failed`, is an error management routine that gets triggered when an assertion in the code fails. It does not interact with hardware initialization, input/output, interrupt handling explicitly, as no specific HAL or STM32 functions are called within it based on the provided code snippet.
stm32_file_369.c | bool i2cInit(void) { uint32_t i; for (i=0; i<I2C_MAX_CH; i++) { i2c_timeout[i] = 10; i2c_errcount[i] = 0; is_init[i] = false; } i2cCmdifInit(); return true; } | This function initializes I2C communication hardware by setting default values for timeout, error count, and initialization status variables, and calls the `i2cCmdifInit()` function which is presumably a STM32 specific I2C command interface initialization function.
stm32_file_369.c | bool i2cBegin(uint8_t ch, uint32_t freq_khz) { bool ret = false; I2C_HandleTypeDef *p_handle = i2c_tbl[ch].p_hi2c; if (ch >= I2C_MAX_CH) { return false; } switch(ch) { case _DEF_I2C1: case _DEF_I2C2: i2c_freq[ch] = freq_khz; p_handle->Init.ClockSpeed = freq_khz * 1000; p_handle->Init.OwnAddress1 = 0x00; p_handle->Init.AddressingMode = I2C_ADDRESSINGMODE_7BIT; p_handle->Init.DualAddressMode = I2C_DUALADDRESS_DISABLE; p_handle->Init.OwnAddress2 = 0xFF; p_handle->Init.GeneralCallMode = I2C_GENERALCALL_DISABLE; p_handle->Init.NoStretchMode = I2C_NOSTRETCH_DISABLE; HAL_I2C_DeInit(p_handle); if(HAL_I2C_Init(p_handle) != HAL_OK) { } HAL_I2CEx_ConfigAnalogFilter(p_handle,I2C_ANALOGFILTER_ENABLE); ret = true; is_init[ch] = true; break; } return ret; } | The function `i2cBegin` initializes an I2C hardware interface with a specified clock speed, using the HAL library's `HAL_I2C_DeInit`, `HAL_I2C_Init`, and `HAL_I2CEx_ConfigAnalogFilter` functions. It also sets up various configuration parameters for the selected I2C channel.
stm32_file_369.c | void i2cReset(uint8_t ch) { GPIO_InitTypeDef GPIO_InitStruct; i2c_tbl_t *p_pin = &i2c_tbl[ch]; GPIO_InitStruct.Pin = p_pin->scl_pin; GPIO_InitStruct.Mode = GPIO_MODE_OUTPUT_OD; GPIO_InitStruct.Pull = GPIO_NOPULL; GPIO_InitStruct.Speed = GPIO_SPEED_HIGH; HAL_GPIO_Init(p_pin->scl_port, &GPIO_InitStruct); GPIO_InitStruct.Pin = p_pin->sda_pin; GPIO_InitStruct.Mode = GPIO_MODE_OUTPUT_OD; GPIO_InitStruct.Pull = GPIO_NOPULL; HAL_GPIO_Init(p_pin->sda_port, &GPIO_InitStruct); HAL_GPIO_WritePin(p_pin->scl_port, p_pin->scl_pin, GPIO_PIN_SET); HAL_GPIO_WritePin(p_pin->sda_port, p_pin->sda_pin, GPIO_PIN_SET); delayUs(5); for (int i = 0; i < 9; i++) { HAL_GPIO_WritePin(p_pin->scl_port, p_pin->scl_pin, GPIO_PIN_RESET); delayUs(5); HAL_GPIO_WritePin(p_pin->scl_port, p_pin->scl_pin, GPIO_PIN_SET); delayUs(5); } HAL_GPIO_WritePin(p_pin->scl_port, p_pin->scl_pin, GPIO_PIN_RESET); delayUs(5); HAL_GPIO_WritePin(p_pin->sda_port, p_pin->sda_pin, GPIO_PIN_RESET); delayUs(5); HAL_GPIO_WritePin(p_pin->scl_port, p_pin->scl_pin, GPIO_PIN_SET); delayUs(5); HAL_GPIO_WritePin(p_pin->sda_port, p_pin->sda_pin, GPIO_PIN_SET); } | This function initializes I2C pins for a specified channel by configuring the SCL and SDA pins as output with open-drain mode, setting their initial state to high, and performing a reset sequence according to the I2C protocol using HAL_GPIO_WritePin functions on STM32 hardware.
stm32_file_369.c | bool i2cRecovery(uint8_t ch) { bool ret; i2cReset(ch); ret = i2cBegin(ch, i2c_freq[ch]); return ret; } | The `i2cRecovery` function resets an I2C peripheral on a specific channel, sets up communication at the specified frequency, and attempts to initialize the I2C module for communication. It calls the `i2cReset` and `i2cBegin` functions from an unspecified I2C HAL or STM32 library.
stm32_file_369.c | bool i2cReadByte (uint8_t ch, uint16_t dev_addr, uint16_t reg_addr, uint8_t *p_data, uint32_t timeout) { return i2cReadBytes(ch, dev_addr, reg_addr, p_data, 1, timeout); } | This function `i2cReadByte` is designed for reading a single byte from an I2C device with the specified address and register at the given location. It does not call any specific STM32 functions explicitly, but it likely utilizes underlying I2C communication functions provided by the HAL library for the STM32 microcontroller.
stm32_file_369.c | bool i2cReadBytes(uint8_t ch, uint16_t dev_addr, uint16_t reg_addr, uint8_t *p_data, uint32_t length, uint32_t timeout) { bool ret; HAL_StatusTypeDef i2c_ret; I2C_HandleTypeDef *p_handle = i2c_tbl[ch].p_hi2c; if (ch >= I2C_MAX_CH) { return false; } i2c_ret = HAL_I2C_Mem_Read(p_handle, (uint16_t)(dev_addr << 1), reg_addr, I2C_MEMADD_SIZE_8BIT, p_data, length, timeout); if( i2c_ret == HAL_OK ) { ret = true; } else { ret = false; } return ret; } | The function `i2cReadBytes` is responsible for reading a specified number of bytes from a given I2C device address and register using the STM32's HAL_I2C_Mem_Read function. It returns true if successful, otherwise false.
stm32_file_369.c | bool i2cReadData(uint8_t ch, uint16_t dev_addr, uint8_t *p_data, uint32_t length, uint32_t timeout) { bool ret; HAL_StatusTypeDef i2c_ret; I2C_HandleTypeDef *p_handle = i2c_tbl[ch].p_hi2c; if (ch >= I2C_MAX_CH) { return false; } i2c_ret = HAL_I2C_Master_Receive(p_handle, (uint16_t)(dev_addr << 1), p_data, length, timeout); if( i2c_ret == HAL_OK ) { ret = true; } else { ret = false; } return ret; } | This function `i2cReadData` is responsible for reading data from an I2C device using the specified hardware interface (I2C). It utilizes the STM32's HAL_I2C_Master_Receive function to perform the read operation.
stm32_file_369.c | bool i2cWriteByte (uint8_t ch, uint16_t dev_addr, uint16_t reg_addr, uint8_t data, uint32_t timeout) { return i2cWriteBytes(ch, dev_addr, reg_addr, &data, 1, timeout); } | This function `i2cWriteByte` is responsible for writing a single byte of data to an I2C device at the specified address and register, using the STM32's I2C peripheral. It does not call any specific HAL or STM32 functions explicitly within its code, but it indirectly uses them as part of the underlying implementation of the I2C library used in this function's definition.
stm32_file_369.c | bool i2cWriteBytes(uint8_t ch, uint16_t dev_addr, uint16_t reg_addr, uint8_t *p_data, uint32_t length, uint32_t timeout) { bool ret; HAL_StatusTypeDef i2c_ret; I2C_HandleTypeDef *p_handle = i2c_tbl[ch].p_hi2c; if (ch >= I2C_MAX_CH) { return false; } i2c_ret = HAL_I2C_Mem_Write(p_handle, (uint16_t)(dev_addr << 1), reg_addr, I2C_MEMADD_SIZE_8BIT, p_data, length, timeout); if(i2c_ret == HAL_OK) { ret = true; } else { ret = false; } return ret; } | This function, `i2cWriteBytes`, is responsible for writing a specified number of bytes to an I2C device with a given address and register using the STM32's HAL_I2C_Mem_Write function. The success of the operation is indicated by the return value, which is either true (HAL_OK) or false on error.
stm32_file_369.c | bool i2cWriteData(uint8_t ch, uint16_t dev_addr, uint8_t *p_data, uint32_t length, uint32_t timeout) { bool ret; HAL_StatusTypeDef i2c_ret; I2C_HandleTypeDef *p_handle = i2c_tbl[ch].p_hi2c; if (ch >= I2C_MAX_CH) { return false; } i2c_ret = HAL_I2C_Master_Transmit(p_handle, (uint16_t)(dev_addr << 1), p_data, length, timeout); if(i2c_ret == HAL_OK) { ret = true; } else { ret = false; } return ret; } | This function `i2cWriteData` is responsible for transmitting data over an I2C bus using the HAL library on an STM32 microcontroller. It calls the `HAL_I2C_Master_Transmit()` function to perform the transmission, handling success or failure based on the returned status.
stm32_file_369.c | void i2cSetTimeout(uint8_t ch, uint32_t timeout) { i2c_timeout[ch] = timeout; } | This function `i2cSetTimeout` sets a timeout value for an I2C channel (ch), which is used to manage the duration of I2C communication operations. The function does not call any specific STM32 functions explicitly, but it modifies the global variable `i2c_timeout[ch]`, which may be used in other parts of the code where I2C communication is handled (e.g., during an I2C transfer).
stm32_file_369.c | uint32_t i2cGetTimeout(uint8_t ch) { return i2c_timeout[ch]; } | This function `i2cGetTimeout` retrieves a specific I2C timeout value from an array `i2c_timeout`, which may be used in the initialization or error management of an I2C communication hardware module, but does not directly call any specific STM32 HAL functions as it only returns a value.
stm32_file_369.c | void i2cClearErrCount(uint8_t ch) { i2c_errcount[ch] = 0; } | The `i2cClearErrCount` function resets the error count for a specific I2C channel in an embedded system, without directly invoking any specific STM32 or HAL functions, but modifying the local array `i2c_errcount[ch]`.
stm32_file_369.c | uint32_t i2cGetErrCount(uint8_t ch) { return i2c_errcount[ch]; } | This function retrieves the error count associated with a given I2C channel (ch), which is part of the error management in hardware communication using STM32's I2C module. No specific HAL functions are called within this function.
stm32_file_369.c | void i2cCmdifInit(void) { cmdifAdd("i2c", i2cCmdif); } | The function `i2cCmdifInit()` initializes an I2C command interface by registering the `i2cCmdif` function as a command handler for the "i2c" command, but no specific STM32 HAL functions are called explicitly within this code snippet.
stm32_file_369.c | void i2cCmdif(void) { bool ret = true; bool i2c_ret; uint8_t print_ch; uint8_t ch; uint16_t dev_addr; uint16_t reg_addr; uint16_t length; uint32_t i; uint8_t i2c_data[128]; if (cmdifGetParamCnt() == 2) { print_ch = (uint16_t) cmdifGetParam(1); print_ch = constrain(print_ch, 1, I2C_MAX_CH); print_ch -= 1; if(cmdifHasString("begin", 0) == true) { i2c_ret = i2cBegin(print_ch, 400); if (i2c_ret == true) { cmdifPrintf("I2C CH%d Begin OK\\n", print_ch + 1); } else { cmdifPrintf("I2C CH%d Begin Fail\\n", print_ch + 1); } } } else if (cmdifGetParamCnt() == 5) { print_ch = (uint16_t) cmdifGetParam(1); print_ch = constrain(print_ch, 1, I2C_MAX_CH); dev_addr = (uint16_t) cmdifGetParam(2); reg_addr = (uint16_t) cmdifGetParam(3); length = (uint16_t) cmdifGetParam(4); ch = print_ch - 1; if(cmdifHasString("read", 0) == true) { for (i=0; i<length; i++) { i2c_ret = i2cReadByte(ch, dev_addr, reg_addr+i, i2c_data, 100); if (i2c_ret == true) { cmdifPrintf("%d I2C - 0x%02X : 0x%02X\\n", print_ch, reg_addr+i, i2c_data[0]); } else { cmdifPrintf("%d I2C - Fail \\n", print_ch); break; } } } else { ret = false; } } else { ret = false; } if (ret == false) { cmdifPrintf( "i2c begin channel[1~%d]\\n", I2C_MAX_CH); cmdifPrintf( "i2c read channel dev_addr reg_addr length\\n"); } } | This function initializes and controls an I2C communication channel on an STM32 microcontroller, performing read operations from specified device addresses and registers. It utilizes the `i2cBegin()` and `i2cReadByte()` functions for I2C initialization and data reading respectively.
stm32_file_37.c | int main(void) { HAL_Init(); SystemClock_Config(); MX_GPIO_Init(); MX_DMA_Init(); MX_USART3_UART_Init(); while (1) { HAL_UART_Receive_DMA(&huart3, (uint8_t *)(DEST_ADDR),50); } } | This `main` function initializes hardware components such as clocks, GPIOs, DMA, and USART3 UART on an STM32 microcontroller, then enters an infinite loop where it receives up to 50 bytes of data from the USART3 UART using a DMA transfer.
stm32_file_37.c | void SystemClock_Config(void) { RCC_OscInitTypeDef RCC_OscInitStruct = {0}; RCC_ClkInitTypeDef RCC_ClkInitStruct = {0}; __HAL_RCC_PWR_CLK_ENABLE(); __HAL_PWR_VOLTAGESCALING_CONFIG(PWR_REGULATOR_VOLTAGE_SCALE3); RCC_OscInitStruct.OscillatorType = RCC_OSCILLATORTYPE_HSI; RCC_OscInitStruct.HSIState = RCC_HSI_ON; RCC_OscInitStruct.HSICalibrationValue = RCC_HSICALIBRATION_DEFAULT; RCC_OscInitStruct.PLL.PLLState = RCC_PLL_NONE; if (HAL_RCC_OscConfig(&RCC_OscInitStruct) != HAL_OK) { Error_Handler(); } RCC_ClkInitStruct.ClockType = RCC_CLOCKTYPE_HCLK¦RCC_CLOCKTYPE_SYSCLK ¦RCC_CLOCKTYPE_PCLK1¦RCC_CLOCKTYPE_PCLK2; RCC_ClkInitStruct.SYSCLKSource = RCC_SYSCLKSOURCE_HSI; RCC_ClkInitStruct.AHBCLKDivider = RCC_SYSCLK_DIV1; RCC_ClkInitStruct.APB1CLKDivider = RCC_HCLK_DIV2; RCC_ClkInitStruct.APB2CLKDivider = RCC_HCLK_DIV1; if (HAL_RCC_ClockConfig(&RCC_ClkInitStruct, FLASH_LATENCY_0) != HAL_OK) { Error_Handler(); } } | This function configures the system clock hardware by enabling power supply regulation, setting the High-Speed Internal Oscillator (HSI), and initializing the clock configuration for HCLK, SYSCLK, PCLK1, and PCLK2 using the HAL_RCC_OscConfig() and HAL_RCC_ClockConfig() functions. It handles errors by calling the Error_Handler function if any issues occur during the clock configuration process.
stm32_file_37.c | static void MX_USART3_UART_Init(void) { huart3.Instance = USART3; huart3.Init.BaudRate = 115200; huart3.Init.WordLength = UART_WORDLENGTH_8B; huart3.Init.StopBits = UART_STOPBITS_1; huart3.Init.Parity = UART_PARITY_NONE; huart3.Init.Mode = UART_MODE_TX_RX; huart3.Init.HwFlowCtl = UART_HWCONTROL_NONE; huart3.Init.OverSampling = UART_OVERSAMPLING_16; if (HAL_UART_Init(&huart3) != HAL_OK) { Error_Handler(); } } | This function initializes the USART3 hardware UART communication module with a baud rate of 115200, word length of 8 bits, one stop bit, no parity, and two-way data transfer (TX/RX). The initialization is performed using the HAL_UART_Init function from STM32 HAL library.
stm32_file_37.c | static void MX_DMA_Init(void) { __HAL_RCC_DMA1_CLK_ENABLE(); HAL_NVIC_SetPriority(DMA1_Stream1_IRQn, 0, 0); HAL_NVIC_EnableIRQ(DMA1_Stream1_IRQn); } | The function `MX_DMA_Init` initializes the DMA1 clock and enables an interrupt for DMA1 Stream1 with priority 0, focusing on hardware initialization by calling STM32 functions: __HAL_RCC_DMA1_CLK_ENABLE() and HAL_NVIC_SetPriority(), HAL_NVIC_EnableIRQ().
stm32_file_37.c | static void MX_GPIO_Init(void) { GPIO_InitTypeDef GPIO_InitStruct = {0}; __HAL_RCC_GPIOC_CLK_ENABLE(); __HAL_RCC_GPIOH_CLK_ENABLE(); __HAL_RCC_GPIOA_CLK_ENABLE(); __HAL_RCC_GPIOB_CLK_ENABLE(); __HAL_RCC_GPIOD_CLK_ENABLE(); __HAL_RCC_GPIOG_CLK_ENABLE(); HAL_GPIO_WritePin(GPIOB, LD3_Pin¦LD2_Pin, GPIO_PIN_RESET); HAL_GPIO_WritePin(USB_PowerSwitchOn_GPIO_Port, USB_PowerSwitchOn_Pin, GPIO_PIN_RESET); HAL_GPIO_WritePin(LD1_GPIO_Port, LD1_Pin, GPIO_PIN_RESET); GPIO_InitStruct.Pin = USER_Btn_Pin; GPIO_InitStruct.Mode = GPIO_MODE_IT_RISING; GPIO_InitStruct.Pull = GPIO_NOPULL; HAL_GPIO_Init(USER_Btn_GPIO_Port, &GPIO_InitStruct); GPIO_InitStruct.Pin = RMII_MDC_Pin¦RMII_RXD0_Pin¦RMII_RXD1_Pin; GPIO_InitStruct.Mode = GPIO_MODE_AF_PP; GPIO_InitStruct.Pull = GPIO_NOPULL; GPIO_InitStruct.Speed = GPIO_SPEED_FREQ_VERY_HIGH; GPIO_InitStruct.Alternate = GPIO_AF11_ETH; HAL_GPIO_Init(GPIOC, &GPIO_InitStruct); GPIO_InitStruct.Pin = RMII_REF_CLK_Pin¦RMII_MDIO_Pin¦RMII_CRS_DV_Pin; GPIO_InitStruct.Mode = GPIO_MODE_AF_PP; GPIO_InitStruct.Pull = GPIO_NOPULL; GPIO_InitStruct.Speed = GPIO_SPEED_FREQ_VERY_HIGH; GPIO_InitStruct.Alternate = GPIO_AF11_ETH; HAL_GPIO_Init(GPIOA, &GPIO_InitStruct); GPIO_InitStruct.Pin = RMII_TXD1_Pin; GPIO_InitStruct.Mode = GPIO_MODE_AF_PP; GPIO_InitStruct.Pull = GPIO_NOPULL; GPIO_InitStruct.Speed = GPIO_SPEED_FREQ_VERY_HIGH; GPIO_InitStruct.Alternate = GPIO_AF11_ETH; HAL_GPIO_Init(RMII_TXD1_GPIO_Port, &GPIO_InitStruct); GPIO_InitStruct.Pin = LD3_Pin¦LD2_Pin; GPIO_InitStruct.Mode = GPIO_MODE_OUTPUT_PP; GPIO_InitStruct.Pull = GPIO_NOPULL; GPIO_InitStruct.Speed = GPIO_SPEED_FREQ_LOW; HAL_GPIO_Init(GPIOB, &GPIO_InitStruct); GPIO_InitStruct.Pin = USB_PowerSwitchOn_Pin; GPIO_InitStruct.Mode = GPIO_MODE_OUTPUT_PP; GPIO_InitStruct.Pull = GPIO_NOPULL; GPIO_InitStruct.Speed = GPIO_SPEED_FREQ_LOW; HAL_GPIO_Init(USB_PowerSwitchOn_GPIO_Port, &GPIO_InitStruct); GPIO_InitStruct.Pin = USB_OverCurrent_Pin; GPIO_InitStruct.Mode = GPIO_MODE_INPUT; GPIO_InitStruct.Pull = GPIO_NOPULL; HAL_GPIO_Init(USB_OverCurrent_GPIO_Port, &GPIO_InitStruct); GPIO_InitStruct.Pin = LD1_Pin; GPIO_InitStruct.Mode = GPIO_MODE_OUTPUT_PP; GPIO_InitStruct.Pull = GPIO_NOPULL; GPIO_InitStruct.Speed = GPIO_SPEED_FREQ_LOW; HAL_GPIO_Init(LD1_GPIO_Port, &GPIO_InitStruct); GPIO_InitStruct.Pin = USB_SOF_Pin¦USB_ID_Pin¦USB_DM_Pin¦USB_DP_Pin; GPIO_InitStruct.Mode = GPIO_MODE_AF_PP; GPIO_InitStruct.Pull = GPIO_NOPULL; GPIO_InitStruct.Speed = GPIO_SPEED_FREQ_VERY_HIGH; GPIO_InitStruct.Alternate = GPIO_AF10_OTG_FS; HAL_GPIO_Init(GPIOA, &GPIO_InitStruct); GPIO_InitStruct.Pin = USB_VBUS_Pin; GPIO_InitStruct.Mode = GPIO_MODE_INPUT; GPIO_InitStruct.Pull = GPIO_NOPULL; HAL_GPIO_Init(USB_VBUS_GPIO_Port, &GPIO_InitStruct); GPIO_InitStruct.Pin = RMII_TX_EN_Pin¦RMII_TXD0_Pin; GPIO_InitStruct.Mode = GPIO_MODE_AF_PP; GPIO_InitStruct.Pull = GPIO_NOPULL; GPIO_InitStruct.Speed = GPIO_SPEED_FREQ_VERY_HIGH; GPIO_InitStruct.Alternate = GPIO_AF11_ETH; HAL_GPIO_Init(GPIOG, &GPIO_InitStruct); } | This function initializes various GPIO pins on multiple ports of an STM32 microcontroller by calling HAL functions such as `HAL_GPIO_Init`, `HAL_GPIO_WritePin`, and `__HAL_RCC_GPIOX_CLK_ENABLE()`. It configures some pins for input, others for output, and sets up interrupts on certain pins.
stm32_file_37.c | void HAL_UART_RxCpltCallback(UART_HandleTypeDef *huart) { } | This function `HAL_UART_RxCpltCallback` is an interrupt service routine (ISR) triggered when a UART reception process is completed. It does not perform hardware initialization, but it handles the input data from the specified USART (UART_HandleTypeDef *huart).
stm32_file_37.c | void Error_Handler(void) { } | This function, `Error_Handler`, is designed to manage errors that may occur during hardware operation. It does not call any specific STM32 or HAL functions explicitly in the provided code snippet, but typically such a function would handle error recovery or reporting by calling appropriate error-handling functions from the STM32 HAL library.
stm32_file_37.c | void assert_failed(uint8_t *file, uint32_t line) { } | This function, `assert_failed`, is an error-handling routine that gets triggered when an assertion in the code evaluates to false. It does not directly interact with hardware initialization, input/output, interrupt handling, or specific HAL or STM32 functions.
stm32_file_370.c | int main(void) { HAL_Init(); SystemClock_Config(); MX_GPIO_Init(); while (1) { HAL_Delay(1000); } } | The provided C function initializes hardware components of an STM32 microcontroller by calling specific functions: `HAL_Init()` for overall initialization, `SystemClock_Config()` to configure the system clock, `MX_GPIO_Init()` to initialize GPIO pins, and enters an infinite loop with a 1-second delay using `HAL_Delay(1000)`. No explicit input/output, interrupt handling, or error management functions are called in this code snippet.
stm32_file_370.c | void SystemClock_Config(void) { RCC_OscInitTypeDef RCC_OscInitStruct = {0}; RCC_ClkInitTypeDef RCC_ClkInitStruct = {0}; RCC_OscInitStruct.OscillatorType = RCC_OSCILLATORTYPE_HSI; RCC_OscInitStruct.HSIState = RCC_HSI_ON; RCC_OscInitStruct.HSICalibrationValue = RCC_HSICALIBRATION_DEFAULT; RCC_OscInitStruct.PLL.PLLState = RCC_PLL_ON; RCC_OscInitStruct.PLL.PLLSource = RCC_PLLSOURCE_HSI; RCC_OscInitStruct.PLL.PLLMUL = RCC_PLL_MUL12; RCC_OscInitStruct.PLL.PREDIV = RCC_PREDIV_DIV1; if (HAL_RCC_OscConfig(&RCC_OscInitStruct) != HAL_OK) { Error_Handler(); } RCC_ClkInitStruct.ClockType = RCC_CLOCKTYPE_HCLK¦RCC_CLOCKTYPE_SYSCLK ¦RCC_CLOCKTYPE_PCLK1; RCC_ClkInitStruct.SYSCLKSource = RCC_SYSCLKSOURCE_PLLCLK; RCC_ClkInitStruct.AHBCLKDivider = RCC_SYSCLK_DIV1; RCC_ClkInitStruct.APB1CLKDivider = RCC_HCLK_DIV1; if (HAL_RCC_ClockConfig(&RCC_ClkInitStruct, FLASH_LATENCY_1) != HAL_OK) { Error_Handler(); } } | This function configures the system clock by initializing the High Speed Internal (HSI) oscillator and setting up the PLL multiplier to generate the System Clock (SYSCLK), HCLK, PCLK1, and APB1 clocks using HAL_RCC_OscConfig() and HAL_RCC_ClockConfig(). It also sets the Flash latency to 1.
stm32_file_370.c | static void MX_GPIO_Init(void) { GPIO_InitTypeDef GPIO_InitStruct = {0}; __HAL_RCC_GPIOA_CLK_ENABLE(); __HAL_RCC_GPIOC_CLK_ENABLE(); HAL_GPIO_WritePin(LED_GPIO_Port, LED_Pin, GPIO_PIN_RESET); GPIO_InitStruct.Pin = BUTTON_Pin; GPIO_InitStruct.Mode = GPIO_MODE_IT_RISING; GPIO_InitStruct.Pull = GPIO_NOPULL; HAL_GPIO_Init(BUTTON_GPIO_Port, &GPIO_InitStruct); GPIO_InitStruct.Pin = LED_Pin; GPIO_InitStruct.Mode = GPIO_MODE_OUTPUT_PP; GPIO_InitStruct.Pull = GPIO_NOPULL; GPIO_InitStruct.Speed = GPIO_SPEED_FREQ_LOW; HAL_GPIO_Init(LED_GPIO_Port, &GPIO_InitStruct); HAL_NVIC_SetPriority(EXTI0_1_IRQn, 0, 0); HAL_NVIC_EnableIRQ(EXTI0_1_IRQn); } | This function initializes GPIO pins for input (BUTTON) and output (LED) using HAL library functions, enables the clocks for GPIOA and GPIOC, sets up an interrupt on the rising edge of the BUTTON pin, and configures the NVIC priority for EXTI0_1_IRQn.
stm32_file_370.c | void Error_Handler(void) { __disable_irq(); while (1) { } } | The `Error_Handler` function is designed to halt the execution of the program when an error occurs by disabling interrupts and entering an infinite loop, which prevents further processing. No specific STM32 or HAL functions are explicitly called within this code snippet.
stm32_file_370.c | void assert_failed(uint8_t *file, uint32_t line) { } | The `assert_failed` function is an assertion failure handler, which does not involve hardware initialization, input/output, interrupt handling, or error management explicitly as it doesn't call any specific HAL or STM32 functions related to those tasks. Instead, it seems to be used for error checking during development and debugging purposes.
stm32_file_371.c | static int link_test() { int ret = -1; UINT32 uwRet = LOS_OK; UINT32 handle; TSK_INIT_PARAM_S task_init_param; memset (&task_init_param, 0, sizeof (TSK_INIT_PARAM_S)); task_init_param.uwArg = (unsigned int)NULL; task_init_param.usTaskPrio = 2; task_init_param.pcName =(char *) "link_main"; task_init_param.pfnTaskEntry = (TSK_ENTRY_FUNC)link_main; task_init_param.uwStackSize = 0x1000; uwRet = LOS_TaskCreate(&handle, &task_init_param); if(LOS_OK == uwRet){ ret = 0; } return ret; } | This function creates a task named "link_main" with a priority of 2 using LOS_TaskCreate(). There are no specific STM32 or HAL functions called within this code snippet; it only initializes the task structure without performing hardware initialization, input/output, interrupt handling, or error management.
stm32_file_371.c | int main(void) { UINT32 uwRet = LOS_OK; HardWare_Init(); uwRet = LOS_KernelInit(); if (uwRet != LOS_OK) { return LOS_NOK; } link_test(); (void)LOS_Start(); return 0; } | The function initializes hardware by calling an unspecified HardWare_Init() function, which may include initialization of specific hardware components, followed by initializing the LOS kernel using LOS_KernelInit(). It does not explicitly handle input/output, interrupts, or error management in this code snippet.
stm32_file_372.c | int main(void) { HAL_Init(); SystemClock_Config(); MX_GPIO_Init(); DWT_CTRL ¦= (1<<0); SEGGER_SYSVIEW_Conf(); status = xTaskCreate( LedGreenTask, "Led_Green_Task", 200, NULL , 2, &GreenTaskHandle ); configASSERT(status == pdPASS); Next_Task_Handle = GreenTaskHandle; status = xTaskCreate( LedRedTask, "Led_Red_Task", 200, NULL , 2, &RedTaskHandle ); configASSERT(status == pdPASS); status = xTaskCreate( LedYellowTask, "Led_Yellow_Task", 200, NULL , 2, &YellowTaskHandle ); configASSERT(status == pdPASS); NVIC_EnableIRQ(EXTI15_10_IRQn); __enable_irq(); vTaskStartScheduler(); while (1) { } } | This C function initializes hardware components such as the clock system, GPIO pins, and SystemView debugging tool from the STM32 HAL library. It also creates three tasks (LedGreenTask, LedRedTask, and LedYellowTask) using FreeRTOS, enables interrupts for EXTI15_10_IRQn, and starts the scheduler.
stm32_file_372.c | void SystemClock_Config(void) { RCC_OscInitTypeDef RCC_OscInitStruct = {0}; RCC_ClkInitTypeDef RCC_ClkInitStruct = {0}; __HAL_RCC_PWR_CLK_ENABLE(); __HAL_PWR_VOLTAGESCALING_CONFIG(PWR_REGULATOR_VOLTAGE_SCALE3); RCC_OscInitStruct.OscillatorType = RCC_OSCILLATORTYPE_HSI; RCC_OscInitStruct.HSIState = RCC_HSI_ON; RCC_OscInitStruct.HSICalibrationValue = RCC_HSICALIBRATION_DEFAULT; RCC_OscInitStruct.PLL.PLLState = RCC_PLL_ON; RCC_OscInitStruct.PLL.PLLSource = RCC_PLLSOURCE_HSI; RCC_OscInitStruct.PLL.PLLM = 16; RCC_OscInitStruct.PLL.PLLN = 336; RCC_OscInitStruct.PLL.PLLP = RCC_PLLP_DIV4; RCC_OscInitStruct.PLL.PLLQ = 2; RCC_OscInitStruct.PLL.PLLR = 2; if (HAL_RCC_OscConfig(&RCC_OscInitStruct) != HAL_OK) { Error_Handler(); } RCC_ClkInitStruct.ClockType = RCC_CLOCKTYPE_HCLK¦RCC_CLOCKTYPE_SYSCLK ¦RCC_CLOCKTYPE_PCLK1¦RCC_CLOCKTYPE_PCLK2; RCC_ClkInitStruct.SYSCLKSource = RCC_SYSCLKSOURCE_PLLCLK; RCC_ClkInitStruct.AHBCLKDivider = RCC_SYSCLK_DIV1; RCC_ClkInitStruct.APB1CLKDivider = RCC_HCLK_DIV2; RCC_ClkInitStruct.APB2CLKDivider = RCC_HCLK_DIV1; if (HAL_RCC_ClockConfig(&RCC_ClkInitStruct, FLASH_LATENCY_2) != HAL_OK) { Error_Handler(); } } | This function configures the system clock by initializing the oscillator and clock settings using the RCC (Clock Control) library's `HAL_RCC_OscConfig` and `HAL_RCC_ClockConfig` functions, with a PLL multiplication factor of 336 for the system clock.
stm32_file_372.c | static void MX_GPIO_Init(void) { GPIO_InitTypeDef GPIO_InitStruct = {0}; __HAL_RCC_GPIOC_CLK_ENABLE(); __HAL_RCC_GPIOH_CLK_ENABLE(); __HAL_RCC_GPIOA_CLK_ENABLE(); __HAL_RCC_GPIOB_CLK_ENABLE(); HAL_GPIO_WritePin(GPIOA, LD2_Pin¦GPIO_PIN_9, GPIO_PIN_RESET); HAL_GPIO_WritePin(GPIOC, GPIO_PIN_7, GPIO_PIN_RESET); HAL_GPIO_WritePin(GPIOB, GPIO_PIN_6, GPIO_PIN_RESET); GPIO_InitStruct.Pin = B1_Pin; GPIO_InitStruct.Mode = GPIO_MODE_IT_RISING; GPIO_InitStruct.Pull = GPIO_NOPULL; HAL_GPIO_Init(B1_GPIO_Port, &GPIO_InitStruct); GPIO_InitStruct.Pin = USART_TX_Pin¦USART_RX_Pin; GPIO_InitStruct.Mode = GPIO_MODE_AF_PP; GPIO_InitStruct.Pull = GPIO_NOPULL; GPIO_InitStruct.Speed = GPIO_SPEED_FREQ_VERY_HIGH; GPIO_InitStruct.Alternate = GPIO_AF7_USART2; HAL_GPIO_Init(GPIOA, &GPIO_InitStruct); GPIO_InitStruct.Pin = LD2_Pin¦GPIO_PIN_9; GPIO_InitStruct.Mode = GPIO_MODE_OUTPUT_PP; GPIO_InitStruct.Pull = GPIO_NOPULL; GPIO_InitStruct.Speed = GPIO_SPEED_FREQ_LOW; HAL_GPIO_Init(GPIOA, &GPIO_InitStruct); GPIO_InitStruct.Pin = GPIO_PIN_7; GPIO_InitStruct.Mode = GPIO_MODE_OUTPUT_PP; GPIO_InitStruct.Pull = GPIO_NOPULL; GPIO_InitStruct.Speed = GPIO_SPEED_FREQ_LOW; HAL_GPIO_Init(GPIOC, &GPIO_InitStruct); GPIO_InitStruct.Pin = GPIO_PIN_6; GPIO_InitStruct.Mode = GPIO_MODE_OUTPUT_PP; GPIO_InitStruct.Pull = GPIO_NOPULL; GPIO_InitStruct.Speed = GPIO_SPEED_FREQ_LOW; HAL_GPIO_Init(GPIOB, &GPIO_InitStruct); HAL_NVIC_SetPriority(EXTI15_10_IRQn, 6, 0); HAL_NVIC_EnableIRQ(EXTI15_10_IRQn); } | This function initializes various GPIO pins on different ports (GPIOA, GPIOB, GPIOC, and GPIOH), configures some pins for input and others for output, sets up an interrupt for the EXTI15_10 line connected to B1 button, and enables the corresponding clocks (RCC_GPIOA, RCC_GPIOB, RCC_GPIOC, RCC_GPIOH).
stm32_file_372.c | void HAL_TIM_PeriodElapsedCallback(TIM_HandleTypeDef *htim) { if (htim->Instance == TIM6) { HAL_IncTick(); } } | This function is an interrupt callback for TIM6 timer on STM32 hardware. It increments the system tick count using the HAL_IncTick() function when the specified timer (TIM6) elapses its period, contributing to the overall timing and scheduling of tasks in the system.
stm32_file_372.c | void Error_Handler(void) { } | The `Error_Handler` function is designed for managing errors that may occur during hardware operation, as it remains empty by default in the provided code. No specific STM32 or HAL functions are called within this function.
stm32_file_372.c | void assert_failed(uint8_t *file, uint32_t line) { } | This function, `assert_failed`, is an error handling mechanism that gets triggered when an assertion in the code fails. It does not directly interact with hardware initialization, input/output, interrupt handling, or specific STM32 functions like HAL_UART_Init or HAL_GPIO_WritePin as it doesn't contain any calls to such functions.
stm32_file_373.c | uint8_t max6675ReadReg(uint16_t *reg) { HAL_StatusTypeDef err = HAL_ERROR; uint8_t temp_buf[2] = {0}; MAX6675_CS_SET(); err = HAL_SPI_Receive(MAX6675_SPI, temp_buf, 2, 100); MAX6675_CS_RESET(); if(err == HAL_OK) { if(temp_buf[1] & 0x04) return MAX6675_FALSE; *reg = (uint16_t)(temp_buf[1] >> 3); *reg ¦= (uint16_t)(temp_buf[0] << 5); return MAX6675_TRUE; } return MAX6675_FALSE; } | This function reads data from a MAX6675 device using SPI communication on an STM32 microcontroller. It sets the chip select pin, receives two bytes of data from the device with a timeout of 100 milliseconds, resets the chip select pin, and checks for errors in the SPI communication.
stm32_file_373.c | float max6675Temp(uint16_t reg) { return reg * 0.25; } | This C function calculates a temperature value from a 16-bit register reading of an unknown sensor, using a fixed conversion factor of 0.25. It does not involve hardware initialization, input/output, interrupt handling, or error management as specified in the code.
stm32_file_373.c | int main(void) { HAL_Init(); SystemClock_Config(); MX_GPIO_Init(); MX_SPI1_Init(); MX_USART1_UART_Init(); while (1) { HAL_GPIO_TogglePin(GPIOC,GPIO_PIN_13); temper_err = max6675ReadReg(&reg); if(temper_err == MAX6675_TRUE) { temper = max6675Temp(reg); sprintf((char*)string, "Track:1 Temperature:%0.2f\\r", temper); } else { sprintf((char*)string, "Track:1 Temperature: error!\\n\\r"); } HAL_UART_Transmit(&huart1, string, sizeof(string), 100); HAL_Delay(1000); } } | This function initializes hardware components such as System Clock, GPIO, SPI1, and USART1, performs periodic toggling of a specific GPIO pin, reads temperature data from a MAX6675 sensor, and transmits the temperature value (or an error message) via USART1 at 1-second intervals.
stm32_file_373.c | void SystemClock_Config(void) { RCC_OscInitTypeDef RCC_OscInitStruct = {0}; RCC_ClkInitTypeDef RCC_ClkInitStruct = {0}; RCC_OscInitStruct.OscillatorType = RCC_OSCILLATORTYPE_HSE; RCC_OscInitStruct.HSEState = RCC_HSE_ON; RCC_OscInitStruct.HSEPredivValue = RCC_HSE_PREDIV_DIV1; RCC_OscInitStruct.HSIState = RCC_HSI_ON; RCC_OscInitStruct.PLL.PLLState = RCC_PLL_ON; RCC_OscInitStruct.PLL.PLLSource = RCC_PLLSOURCE_HSE; RCC_OscInitStruct.PLL.PLLMUL = RCC_PLL_MUL9; if (HAL_RCC_OscConfig(&RCC_OscInitStruct) != HAL_OK) { Error_Handler(); } RCC_ClkInitStruct.ClockType = RCC_CLOCKTYPE_HCLK¦RCC_CLOCKTYPE_SYSCLK ¦RCC_CLOCKTYPE_PCLK1¦RCC_CLOCKTYPE_PCLK2; RCC_ClkInitStruct.SYSCLKSource = RCC_SYSCLKSOURCE_PLLCLK; RCC_ClkInitStruct.AHBCLKDivider = RCC_SYSCLK_DIV1; RCC_ClkInitStruct.APB1CLKDivider = RCC_HCLK_DIV2; RCC_ClkInitStruct.APB2CLKDivider = RCC_HCLK_DIV1; if (HAL_RCC_ClockConfig(&RCC_ClkInitStruct, FLASH_LATENCY_2) != HAL_OK) { Error_Handler(); } } | This function configures the system clock by initializing the oscillator, PLL, HCLK, SYSCLK, PCLK1, and PCLK2 clocks using STM32's High-Speed External Oscillator (HSE), High-Speed Internal Oscillator (HSI), and Phase-Locked Loop (PLL). It also sets the clock divider values for AHB, APB1, and APB2 buses.
stm32_file_373.c | void Error_Handler(void) { } | The `Error_Handler` function is designed to manage errors that may occur during hardware operation, as it remains empty in the provided code. It does not call any specific STM32 or HAL functions explicitly.
stm32_file_373.c | void assert_failed(uint8_t *file, uint32_t line) { } | This function, `assert_failed`, is an error management routine that gets invoked when an assertion in the code fails. It does not interact with hardware initialization, input/output, interrupt handling, or specific STM32 functions like HAL_UART_Init or HAL_GPIO_WritePin as it doesn't perform any of these actions explicitly, based on the provided code snippet.
stm32_file_374.c | int main(void) { HAL_Init(); SystemClock_Config(); MX_GPIO_Init(); MX_DMA_Init(); MX_SPI1_Init(); MX_USART1_UART_Init(); MX_FREERTOS_Init(); osKernelStart(); while (1) { } } | This C function initializes hardware components on an STM32 microcontroller, including clocks (SystemClock_Config), GPIO pins (MX_GPIO_Init), DMA channels (MX_DMA_Init), SPI peripheral (MX_SPI1_Init), UART communication (MX_USART1_UART_Init), and FreeRTOS real-time operating system (MX_FREERTOS_Init). After initialization, it starts the FreeRTOS kernel and enters an infinite loop.
stm32_file_374.c | void SystemClock_Config(void) { RCC_OscInitTypeDef RCC_OscInitStruct = {0}; RCC_ClkInitTypeDef RCC_ClkInitStruct = {0}; RCC_OscInitStruct.OscillatorType = RCC_OSCILLATORTYPE_HSE; RCC_OscInitStruct.HSEState = RCC_HSE_ON; RCC_OscInitStruct.HSEPredivValue = RCC_HSE_PREDIV_DIV1; RCC_OscInitStruct.HSIState = RCC_HSI_ON; RCC_OscInitStruct.PLL.PLLState = RCC_PLL_ON; RCC_OscInitStruct.PLL.PLLSource = RCC_PLLSOURCE_HSE; RCC_OscInitStruct.PLL.PLLMUL = RCC_PLL_MUL9; if (HAL_RCC_OscConfig(&RCC_OscInitStruct) != HAL_OK) { Error_Handler(); } RCC_ClkInitStruct.ClockType = RCC_CLOCKTYPE_HCLK¦RCC_CLOCKTYPE_SYSCLK ¦RCC_CLOCKTYPE_PCLK1¦RCC_CLOCKTYPE_PCLK2; RCC_ClkInitStruct.SYSCLKSource = RCC_SYSCLKSOURCE_PLLCLK; RCC_ClkInitStruct.AHBCLKDivider = RCC_SYSCLK_DIV1; RCC_ClkInitStruct.APB1CLKDivider = RCC_HCLK_DIV2; RCC_ClkInitStruct.APB2CLKDivider = RCC_HCLK_DIV1; if (HAL_RCC_ClockConfig(&RCC_ClkInitStruct, FLASH_LATENCY_2) != HAL_OK) { Error_Handler(); } } | This function configures the system clock by enabling the High-Speed External Oscillator (HSE), setting its division value, turning on the PLL, and defining the PLL multiplication factor. It then initializes the System Clock (SYSCLK), HCLK, PCLK1, and PCLK2 using the configured settings, with the SYSCLK sourced from the PLL.
stm32_file_374.c | void HAL_TIM_PeriodElapsedCallback(TIM_HandleTypeDef *htim) { if (htim->Instance == TIM2) { HAL_IncTick(); } } | This function is an interrupt callback for TIM2 timer on an STM32 microcontroller. It increments the system tick count when the specified timer elapses, using the `HAL_IncTick()` function from the HAL library.
stm32_file_374.c | void Error_Handler(void) { printf("Find error\\r\\n"); } | The `Error_Handler` function is responsible for printing an error message when an unspecified error occurs, as indicated by the call to `printf`. No specific STM32 or HAL functions are called within this code snippet.
stm32_file_374.c | void assert_failed(uint8_t *file, uint32_t line) { } | The function `assert_failed` is an error handling mechanism that gets triggered when an assertion in the code fails. It does not involve hardware initialization, input/output, interrupt handling, or specific STM32 functions like HAL_UART_Init or HAL_GPIO_WritePin as it doesn't perform any of these actions explicitly.
stm32_file_375.c | __ASM void __SVC(void) { SVC 0x01 BX R14 } | This assembly function triggers a Supervisor Call (SVC) with an argument of 0x01, which may be related to system service calls in the STM32 microcontroller. The return address is stored in R14, and execution resumes from there upon completion, likely not involving any specific Hardware Abstraction Layer (HAL) or STM32 functions directly as per the provided code.
stm32_file_375.c | static __INLINE void __SVC() { __ASM("svc 0x01"); } | This inline function `__SVC()` is a hardware service call, specifically invoking an SVC instruction (Supervisor Call) with the argument 0x01. The purpose of this function is to initiate a system software interrupt, but it does not explicitly call any specific HAL or STM32 functions as the provided code does not indicate such actions.
stm32_file_375.c | static __INLINE void __SVC() { __ASM volatile("svc 0x01"); } | This inline function, `__SVC()`, is a hardware-specific software interrupt that triggers the execution of an Operating System Service Call (OS-SC). It does not directly involve any specific Hardware Abstraction Layer (HAL) or STM32 functions as it serves as a bridge between user application code and the OS, allowing for system services to be invoked.
stm32_file_375.c | int main(void) { CPU_CACHE_Enable(); HAL_Init(); SystemClock_Config(); for(Index = 0; Index < SP_PROCESS_SIZE; Index++) { PSPMemAlloc[Index] = 0x00; } __set_PSP((uint32_t)PSPMemAlloc + SP_PROCESS_SIZE); __set_CONTROL(SP_PROCESS); __ISB(); if((__get_CONTROL() & 0x02) == SP_MAIN) { CurrentStack = SP_MAIN; } else { CurrentStack = SP_PROCESS; PSPValue = __get_PSP(); } __set_CONTROL(THREAD_MODE_UNPRIVILEGED ¦ SP_PROCESS); __ISB(); if((__get_CONTROL() & 0x01) == THREAD_MODE_PRIVILEGED) { ThreadMode = THREAD_MODE_PRIVILEGED; } else { ThreadMode = THREAD_MODE_UNPRIVILEGED; } __set_CONTROL(THREAD_MODE_PRIVILEGED ¦ SP_PROCESS); __ISB(); __SVC(); if((__get_CONTROL() & 0x01) == THREAD_MODE_PRIVILEGED) { ThreadMode = THREAD_MODE_PRIVILEGED; } else { ThreadMode = THREAD_MODE_UNPRIVILEGED; } while (1) { } } | This function initializes the CPU cache, sets up the STM32 hardware using HAL_Init() and SystemClock_Config(), allocates memory for a process stack, switches to the allocated stack, and enters an infinite loop after handling system control and thread mode. No specific input/output, interrupt handling, or error management functions are explicitly called in this code snippet.
stm32_file_375.c | void SystemClock_Config(void) { RCC_ClkInitTypeDef RCC_ClkInitStruct; RCC_OscInitTypeDef RCC_OscInitStruct; HAL_StatusTypeDef ret = HAL_OK; RCC_OscInitStruct.OscillatorType = RCC_OSCILLATORTYPE_HSE; RCC_OscInitStruct.HSEState = RCC_HSE_ON; RCC_OscInitStruct.PLL.PLLState = RCC_PLL_ON; RCC_OscInitStruct.PLL.PLLSource = RCC_PLLSOURCE_HSE; RCC_OscInitStruct.PLL.PLLM = 25; RCC_OscInitStruct.PLL.PLLN = 432; RCC_OscInitStruct.PLL.PLLP = RCC_PLLP_DIV2; RCC_OscInitStruct.PLL.PLLQ = 9; ret = HAL_RCC_OscConfig(&RCC_OscInitStruct); if(ret != HAL_OK) { while(1) { ; } } ret = HAL_PWREx_EnableOverDrive(); if(ret != HAL_OK) { while(1) { ; } } RCC_ClkInitStruct.ClockType = (RCC_CLOCKTYPE_SYSCLK ¦ RCC_CLOCKTYPE_HCLK ¦ RCC_CLOCKTYPE_PCLK1 ¦ RCC_CLOCKTYPE_PCLK2); RCC_ClkInitStruct.SYSCLKSource = RCC_SYSCLKSOURCE_PLLCLK; RCC_ClkInitStruct.AHBCLKDivider = RCC_SYSCLK_DIV1; RCC_ClkInitStruct.APB1CLKDivider = RCC_HCLK_DIV4; RCC_ClkInitStruct.APB2CLKDivider = RCC_HCLK_DIV2; ret = HAL_RCC_ClockConfig(&RCC_ClkInitStruct, FLASH_LATENCY_7); if(ret != HAL_OK) { while(1) { ; } } } | This function configures the System Clock by initializing the High-Speed External Oscillator (HSE) and enabling the PLL, setting the clock division ratios for various clock types (SYSCLK, HCLK, PCLK1, PCLK2), and configuring the Flash latency. Specific STM32 functions called include HAL_RCC_OscConfig(), HAL_PWREx_EnableOverDrive(), and HAL_RCC_ClockConfig().
stm32_file_375.c | void assert_failed(uint8_t *file, uint32_t line) { while (1) { } } | This function, `assert_failed`, is an error handling mechanism that enters an infinite loop when a runtime assertion fails. It does not interact with hardware initialization, input/output, interrupt handling, or specific STM32 functions explicitly.
stm32_file_375.c | static void CPU_CACHE_Enable(void) { SCB_EnableICache(); SCB_EnableDCache(); } | This function `CPU_CACHE_Enable()` is responsible for enabling the Instruction Cache (ICache) and Data Cache (DCache) in the System Control Block (SCB), which is a part of hardware initialization in an STM32 microcontroller system. No specific HAL or STM32 functions are called within this function, but it sets up the cache configuration for further usage.
stm32_file_376.c | int main(void) { MPU_Config(); CPU_CACHE_Enable(); HAL_Init(); SystemClock_Config(); BSP_LED_Init(LED1); EXTI15_10_IRQHandler_Config(); while (1) { } } | This C program initializes hardware on an STM32 microcontroller by configuring the MPU, enabling CPU cache, initializing HAL, setting up the system clock, initializing LED1, configuring interrupt handler for EXTI15_10, and entering an infinite loop.
stm32_file_376.c | static void SystemClock_Config(void) { RCC_ClkInitTypeDef RCC_ClkInitStruct; RCC_OscInitTypeDef RCC_OscInitStruct; RCC_OscInitStruct.OscillatorType = RCC_OSCILLATORTYPE_HSE; RCC_OscInitStruct.HSEState = RCC_HSE_BYPASS; RCC_OscInitStruct.HSIState = RCC_HSI_OFF; RCC_OscInitStruct.PLL.PLLState = RCC_PLL_ON; RCC_OscInitStruct.PLL.PLLSource = RCC_PLLSOURCE_HSE; RCC_OscInitStruct.PLL.PLLM = 8; RCC_OscInitStruct.PLL.PLLN = 432; RCC_OscInitStruct.PLL.PLLP = RCC_PLLP_DIV2; RCC_OscInitStruct.PLL.PLLQ = 9; if(HAL_RCC_OscConfig(&RCC_OscInitStruct) != HAL_OK) { while(1) {}; } if(HAL_PWREx_EnableOverDrive() != HAL_OK) { while(1) {}; } RCC_ClkInitStruct.ClockType = (RCC_CLOCKTYPE_SYSCLK ¦ RCC_CLOCKTYPE_HCLK ¦ RCC_CLOCKTYPE_PCLK1 ¦ RCC_CLOCKTYPE_PCLK2); RCC_ClkInitStruct.SYSCLKSource = RCC_SYSCLKSOURCE_PLLCLK; RCC_ClkInitStruct.AHBCLKDivider = RCC_SYSCLK_DIV1; RCC_ClkInitStruct.APB1CLKDivider = RCC_HCLK_DIV4; RCC_ClkInitStruct.APB2CLKDivider = RCC_HCLK_DIV2; if(HAL_RCC_ClockConfig(&RCC_ClkInitStruct, FLASH_LATENCY_7) != HAL_OK) { while(1) {}; } } | This function configures the system clock by initializing the HSE oscillator, enabling overdrive, setting up PLL multiplication factors, and configuring the system, HCLK, PCLK1, and PCLK2 clocks. Specific STM32 functions called include HAL_RCC_OscConfig, HAL_PWREx_EnableOverDrive, and HAL_RCC_ClockConfig.
stm32_file_376.c | static void EXTI15_10_IRQHandler_Config(void) { GPIO_InitTypeDef GPIO_InitStructure; __HAL_RCC_GPIOC_CLK_ENABLE(); GPIO_InitStructure.Mode = GPIO_MODE_IT_RISING; GPIO_InitStructure.Pull = GPIO_NOPULL; GPIO_InitStructure.Pin = GPIO_PIN_13; HAL_GPIO_Init(GPIOC, &GPIO_InitStructure); HAL_NVIC_SetPriority(EXTI15_10_IRQn, 2, 0); HAL_NVIC_EnableIRQ(EXTI15_10_IRQn); } | This function configures GPIO Pin 13 on Port C of an STM32 device for rising edge interrupts using the HAL library, enabling NVIC interrupt handling for EXTI15_10 IRQn with priority 2.
stm32_file_376.c | void HAL_GPIO_EXTI_Callback(uint16_t GPIO_Pin) { if (GPIO_Pin == GPIO_PIN_13) { BSP_LED_Toggle(LED1); } } | This function is an interrupt callback for GPIO13 on an STM32 microcontroller. When a change in state occurs on GPIO13 (high or low), it toggles the state of LED1 using the BSP_LED_Toggle function provided by the Board Support Package (BSP).
stm32_file_376.c | static void CPU_CACHE_Enable(void) { SCB_EnableICache(); SCB_EnableDCache(); } | The `CPU_CACHE_Enable()` function enables the Instruction Cache (ICache) and Data Cache (DCache) in the System Control Block (SCB), which is a part of hardware initialization for efficient data processing in an STM32 microcontroller.
stm32_file_376.c | static void MPU_Config(void) { MPU_Region_InitTypeDef MPU_InitStruct; HAL_MPU_Disable(); MPU_InitStruct.Enable = MPU_REGION_ENABLE; MPU_InitStruct.BaseAddress = 0x00; MPU_InitStruct.Size = MPU_REGION_SIZE_4GB; MPU_InitStruct.AccessPermission = MPU_REGION_NO_ACCESS; MPU_InitStruct.IsBufferable = MPU_ACCESS_NOT_BUFFERABLE; MPU_InitStruct.IsCacheable = MPU_ACCESS_NOT_CACHEABLE; MPU_InitStruct.IsShareable = MPU_ACCESS_SHAREABLE; MPU_InitStruct.Number = MPU_REGION_NUMBER0; MPU_InitStruct.TypeExtField = MPU_TEX_LEVEL0; MPU_InitStruct.SubRegionDisable = 0x87; MPU_InitStruct.DisableExec = MPU_INSTRUCTION_ACCESS_DISABLE; HAL_MPU_ConfigRegion(&MPU_InitStruct); HAL_MPU_Enable(MPU_PRIVILEGED_DEFAULT); } | This function configures the Memory Protection Unit (MPU) for a specific region of 4GB memory, disabling MPU, setting up an initial configuration with no access permissions, and enabling it with privileged default settings. No I/O, interrupt handling, or error management functions are explicitly called in this code.
stm32_file_376.c | void assert_failed(uint8_t *file, uint32_t line) { while (1) { } } | This function, `assert_failed`, is an assertion failure handler that enters an infinite loop upon encountering a failed assertion during hardware initialization, input/output, interrupt handling, or error management. It does not call any specific STM32 functions as it is not involved in the initialization or control of hardware peripherals.
stm32_file_377.c | uint32_t HAL_GetTick(void) { return os_time; return osKernelGetTickCount(); } | This function `HAL_GetTick()` returns the current system time in ticks, potentially using either an internal variable `os_time` or a STM32-specific kernel tick count function `osKernelGetTickCount()`. Its purpose is to provide a means of measuring elapsed time within the context of the hardware, but without directly interacting with hardware initialization, I/O, interrupt handling, or error management functions.
stm32_file_377.c | double current_time(int reset) { if (reset) return 0; return (double)os_time / 1000.0; return (double)osKernelGetTickCount() / 1000.0; } | This function `current_time` returns the current time in seconds, either resetting it to zero if `reset` is true or continuing from the previous value. It does not involve hardware initialization, input/output, interrupt handling, or error management explicitly as defined by the provided code.
stm32_file_377.c | double current_time(int reset) { if(reset) DWT->CYCCNT = 0 ; return ((double)DWT->CYCCNT/SystemCoreClock) ; } | This function initializes a counter for the DWT (Data Watchdog Timer) module on an STM32 microcontroller, and returns the elapsed time since the counter was last reset as a double value based on the system clock frequency. The function can optionally reset the counter if `reset` is set to true.
stm32_file_377.c | void setTime(time_t t) { epochTime = t; } | This function `setTime` sets a new value to the variable `epochTime`, which appears to be used for storing time in epoch format. The function does not call any specific hardware initialization, input/output, interrupt handling, or error management functions explicitly, as suggested by the provided code snippet.
stm32_file_377.c | int main() { void * arg = NULL ; MPU_Config(); CPU_CACHE_Enable(); HAL_Init(); SystemClock_Config(); init_filesystem (); setTime((RTC_YEAR-1970)*365*24*60*60 + RTC_MONTH*30*24*60*60 + RTC_DAY*24*60*60); printf("=== Start: Crypt Benchmark ===\\n") ; benchmark_test(arg) ; printf("=== End: Crypt Benchmark ===\\n") ; } | This `main()` function initializes hardware components such as MPU, CPU cache, and system clock, configures the filesystem, sets the RTC (Real-Time Clock), and initiates a benchmark test using an unspecified `benchmark_test(arg)` function. It does not involve any explicit input/output, interrupt handling, or error management based on the provided code.
stm32_file_378.c | int main(void) { uint8_t data_0x001D004E[64] = {0x40, 0x4E, 0x00, 0x1D, 0x00, 0x00, 0x01, 0x00, 0x02, 0x50, 0xEE, 0xEC, 0x5F, 0x44, 0x0C, 0xFA, 0xC3, 0x36, 0xC8, 0xD6, 0x28, 0x90, 0xBC, 0x6E, 0xAC, 0x66, 0x03, 0xEF, 0x19, 0xCC, 0x36, 0x9C, 0x5A, 0xF9, 0xF0, 0x22, 0x02, 0xB3, 0xEE, 0x4D, 0x7B, 0x77, 0x70, 0xBB, 0x12, 0xAE, 0x85, 0x73, 0xA6, 0x5C, 0x4A, 0x46, 0xEA, 0x13, 0x61, 0x8E, 0x19, 0xA2, 0xC5, 0x81, 0x53, 0x65, 0x1F, 0x3F}; uint8_t data_0x00420029[64] = {0x40, 0x29, 0x00, 0x42, 0x00, 0x00, 0x01, 0x00, 0x02, 0xF2, 0x54, 0x99, 0xDE, 0x08, 0xC8, 0x64, 0xCC, 0x89, 0xB8, 0x1E, 0x3E, 0x3D, 0x54, 0xE9, 0x70, 0x55, 0x66, 0x22, 0x95, 0x31, 0x81, 0x97, 0x2C, 0xB3, 0xC7, 0x43, 0x75, 0xB4, 0x56, 0x4B, 0x40, 0xBB, 0xAB, 0x93, 0xB3, 0x03, 0x8A, 0xA0, 0x7D, 0xBE, 0xB2, 0xDB, 0x51, 0x50, 0xD0, 0x61, 0x25, 0xA5, 0xEA, 0x50, 0xF7, 0x82, 0x4F, 0xC9}; uint16_t datarate,i; int *packet_freq_points_No1 = NULL; int *packet_freq_points_No2 = NULL; int symbol_len_No1 = NULL; int symbol_len_No2 = NULL; int *LoRa_ID_Start_Freq_No1 = NULL; int *LoRa_Payload_Start_Freq_No1 = NULL; int *LoRa_ID_Start_Freq_No2 = NULL; int *LoRa_Payload_Start_Freq_No2 = NULL; HAL_Init(); SystemClock_Config(); HW_Init(); SPI1_Init(); delay_init(80); uart_init(115200); Control_GPIO_Init(); LPM_SetOffMode(LPM_APPLI_Id, LPM_Disable); energest_init(); int CF_list[8]={486300000,486500000,486700000,486900000,487100000,487300000,487500000,487700000}; int CF = CF_list[0]; int CF1= CF_list[0]; int CF2= CF1 + 400000; for(int k=0;k<BUFFER_SIZE;k++) { Tx_Buffer[k]=rand()%255; } CF1 = CF_list[rand()%5]; CF2= CF1 + 400000; printf("CR=4/%d, CRC=%s, IMPL_HEAD=%s, LDR=%s\\n",4+LORA_CR_NO1,LORA_HAS_CRC_NO1?"ON":"OFF",LORA_IMPL_HEAD_NO1?"ON":"OFF",LORA_LOWDATERATEOPTIMIZE_NO1?"ON":"OFF"); printf("FREQ1:%d,sf1:%d,\\r\\nFREQ2:%d,sf2:%d\\r\\n",CF,LORA_SF_NO1,CF2,LORA_SF_NO2); Radio.Init(&RadioEvents); Radio.SetChannel(CF); Radio.SetTxContinuousWave(CF,TX_OUTPUT_POWER,3); SX1276Write( REG_OSC, RF_OSC_CLKOUT_1_MHZ ); SX1276Write( REG_PLLHOP, ( SX1276Read( REG_PLLHOP ) & RF_PLLHOP_FASTHOP_MASK ) ¦ RF_PLLHOP_FASTHOP_ON ); SX1276Write( REG_PLL, ( SX1276Read( REG_PLL ) & RF_PLL_BANDWIDTH_MASK ) ¦ RF_PLL_BANDWIDTH_150 ); SX1276Write( REG_PARAMP, ( SX1276Read( REG_PARAMP ) & RF_PARAMP_MASK ) ¦ RF_PARAMP_0010_US ); SX1276Write( REG_PARAMP, ( SX1276Read( REG_PARAMP ) & RF_PARAMP_MODULATIONSHAPING_MASK ) ¦ RF_PARAMP_MODULATIONSHAPING_00 ); SX1276Write( REG_OCP, ( SX1276Read( REG_OCP ) & RF_OCP_MASK ) ¦ RF_OCP_OFF ); datarate = ( uint16_t )( ( double )XTAL_FREQ / ( double )DATA_RATE ); SX1276Write( REG_BITRATEMSB, ( uint8_t )( datarate >> 8 ) ); SX1276Write( REG_BITRATELSB, ( uint8_t )( datarate & 0xFF ) ); for(i=0;i<PACKET_COUNT;i++) { packet_freq_points_No1 = LoRa_Channel_Coding(data_0x001D004E, 235, LORA_BW, LORA_SF_NO1, LORA_CR_NO1, LORA_HAS_CRC_NO1, LORA_IMPL_HEAD_NO1, &symbol_len_No1, LORA_LOWDATERATEOPTIMIZE_NO1); packet_freq_points_No2 = LoRa_Channel_Coding(data_0x00420029, 64, LORA_BW, LORA_SF_NO2, LORA_CR_NO2, LORA_HAS_CRC_NO2, LORA_IMPL_HEAD_NO2, &symbol_len_No2, LORA_LOWDATERATEOPTIMIZE_NO2); LoRa_Generate_Signal(packet_freq_points_No1,symbol_len_No1,CF); LoRa_Generate_Signal_With_Blank(packet_freq_points_No1,symbol_len_No1,LOOK_BLANK_RATIO,RF_FREQUENCY_NO1); LoRa_Generate_Double_Packet(packet_freq_points_No1,symbol_len_No1,packet_freq_points_No2,symbol_len_No2,CF1,CF2); free(packet_freq_points_No1); free(packet_freq_points_No2); printf("Tx done, Count:%d\\r\\n",i+1); delay_ms(INTERVAL_TIME); } printf("energyest tx:%lu",energest_type_time(ENERGEST_TYPE_TRANSMIT)); printf("finish!!\\r\\n"); } | This function initializes an STM32 device by configuring a UART, setting up GPIO pins, and performing hardware-specific tasks such as writing to registers of the SX1276 LoRa module. It also generates signals for transmission using the LoRa module based on provided data packets.
stm32_file_379.c | int main(void) { HAL_Init(); SystemClock_Config(); MX_GPIO_Init(); MX_I2C1_Init(); MX_I2C2_Init(); MX_USART2_UART_Init(); main_NVM(); while (1) { } } | This C function initializes various hardware components of an STM32 microcontroller, including clocks (SystemClock_Config), GPIO pins (MX_GPIO_Init), I2C buses (MX_I2C1_Init and MX_I2C2_Init), and a UART communication interface (MX_USART2_UART_Init). It also calls an unspecified function `main_NVM()` and enters an infinite loop, indicating that the main program will run indefinitely after hardware initialization.
stm32_file_379.c | void SystemClock_Config(void) { RCC_OscInitTypeDef RCC_OscInitStruct = {0}; RCC_ClkInitTypeDef RCC_ClkInitStruct = {0}; RCC_PeriphCLKInitTypeDef PeriphClkInit = {0}; RCC_OscInitStruct.OscillatorType = RCC_OSCILLATORTYPE_HSI; RCC_OscInitStruct.HSIState = RCC_HSI_ON; RCC_OscInitStruct.HSICalibrationValue = RCC_HSICALIBRATION_DEFAULT; RCC_OscInitStruct.PLL.PLLState = RCC_PLL_ON; RCC_OscInitStruct.PLL.PLLSource = RCC_PLLSOURCE_HSI; RCC_OscInitStruct.PLL.PLLMUL = RCC_PLL_MUL12; RCC_OscInitStruct.PLL.PREDIV = RCC_PREDIV_DIV2; if (HAL_RCC_OscConfig(&RCC_OscInitStruct) != HAL_OK) { Error_Handler(); } RCC_ClkInitStruct.ClockType = RCC_CLOCKTYPE_HCLK¦RCC_CLOCKTYPE_SYSCLK ¦RCC_CLOCKTYPE_PCLK1; RCC_ClkInitStruct.SYSCLKSource = RCC_SYSCLKSOURCE_PLLCLK; RCC_ClkInitStruct.AHBCLKDivider = RCC_SYSCLK_DIV1; RCC_ClkInitStruct.APB1CLKDivider = RCC_HCLK_DIV1; if (HAL_RCC_ClockConfig(&RCC_ClkInitStruct, FLASH_LATENCY_1) != HAL_OK) { Error_Handler(); } PeriphClkInit.PeriphClockSelection = RCC_PERIPHCLK_USART2¦RCC_PERIPHCLK_I2C1; PeriphClkInit.Usart2ClockSelection = RCC_USART2CLKSOURCE_PCLK1; PeriphClkInit.I2c1ClockSelection = RCC_I2C1CLKSOURCE_HSI; if (HAL_RCCEx_PeriphCLKConfig(&PeriphClkInit) != HAL_OK) { Error_Handler(); } } | This function configures the system clock by initializing the High-Speed Internal Oscillator (HSI), PLL, HCLK, SYSCLK, PCLK1, AHBCLK, APB1CLK, USART2, and I2C1 clocks using HAL_RCC_OscConfig(), HAL_RCC_ClockConfig(), HAL_RCCEx_PeriphCLKConfig().
stm32_file_379.c | void Error_Handler(void) { } | The `Error_Handler` function is designed to manage errors that may occur during hardware operation, as it currently has no specific implementation. It does not call any explicit STM32 or HAL functions in this code snippet, but typically, such a function would handle errors by halting the system, resetting it, or triggering an appropriate response based on the nature of the error.
stm32_file_379.c | void assert_failed(char *file, uint32_t line) { } | The function `assert_failed` is an assertion failure handler, which halts execution when a program assertion condition fails during hardware initialization, input/output, interrupt handling, or error management. It does not call any specific STM32 functions as it doesn't perform any initializations or operations related to the hardware.
stm32_file_38.c | int main(void) { HAL_Init(); SystemClock_Config(); MX_GPIO_Init(); MX_USART1_UART_Init(); while (1) { HAL_UART_Receive_IT(&huart1, (uint8_t *)rxBuffer, 1); } } | This function initializes hardware components such as clocks, GPIO pins, and a UART on an STM32 microcontroller, enabling communication via USART1. It also sets up an interrupt-driven receive operation for the UART using HAL_UART_Receive_IT().
stm32_file_38.c | void SystemClock_Config(void) { RCC_OscInitTypeDef RCC_OscInitStruct = {0}; RCC_ClkInitTypeDef RCC_ClkInitStruct = {0}; RCC_OscInitStruct.OscillatorType = RCC_OSCILLATORTYPE_HSI; RCC_OscInitStruct.HSIState = RCC_HSI_ON; RCC_OscInitStruct.HSICalibrationValue = RCC_HSICALIBRATION_DEFAULT; RCC_OscInitStruct.PLL.PLLState = RCC_PLL_NONE; if (HAL_RCC_OscConfig(&RCC_OscInitStruct) != HAL_OK) { Error_Handler(); } RCC_ClkInitStruct.ClockType = RCC_CLOCKTYPE_HCLK¦RCC_CLOCKTYPE_SYSCLK ¦RCC_CLOCKTYPE_PCLK1¦RCC_CLOCKTYPE_PCLK2; RCC_ClkInitStruct.SYSCLKSource = RCC_SYSCLKSOURCE_HSI; RCC_ClkInitStruct.AHBCLKDivider = RCC_SYSCLK_DIV1; RCC_ClkInitStruct.APB1CLKDivider = RCC_HCLK_DIV1; RCC_ClkInitStruct.APB2CLKDivider = RCC_HCLK_DIV1; if (HAL_RCC_ClockConfig(&RCC_ClkInitStruct, FLASH_LATENCY_0) != HAL_OK) { Error_Handler(); } } | This function configures the system clock by initializing the High Speed Internal (HSI) oscillator and setting up the System, HCLK, PCLK1, and PCLK2 clocks using the RCC_OscInitTypeDef and RCC_ClkInitTypeDef structures from the STM32 HAL library. If any errors occur during initialization, it calls the Error_Handler function.
stm32_file_38.c | static void MX_USART1_UART_Init(void) { huart1.Instance = USART1; huart1.Init.BaudRate = 115200; huart1.Init.WordLength = UART_WORDLENGTH_8B; huart1.Init.StopBits = UART_STOPBITS_1; huart1.Init.Parity = UART_PARITY_NONE; huart1.Init.Mode = UART_MODE_TX_RX; huart1.Init.HwFlowCtl = UART_HWCONTROL_NONE; huart1.Init.OverSampling = UART_OVERSAMPLING_16; if (HAL_UART_Init(&huart1) != HAL_OK) { Error_Handler(); } } | This function initializes the USART1 hardware for asynchronous communication with a data rate of 115200 baud, using 8 data bits, no parity, and one stop bit. The HAL_UART_Init() function is called to perform this initialization.
stm32_file_38.c | static void MX_GPIO_Init(void) { GPIO_InitTypeDef GPIO_InitStruct = {0}; __HAL_RCC_GPIOD_CLK_ENABLE(); __HAL_RCC_GPIOC_CLK_ENABLE(); __HAL_RCC_GPIOA_CLK_ENABLE(); HAL_GPIO_WritePin(GPIOA, GPIO_PIN_8, GPIO_PIN_RESET); HAL_GPIO_WritePin(GPIOD, GPIO_PIN_2, GPIO_PIN_RESET); GPIO_InitStruct.Pin = GPIO_PIN_5; GPIO_InitStruct.Mode = GPIO_MODE_INPUT; GPIO_InitStruct.Pull = GPIO_NOPULL; HAL_GPIO_Init(GPIOC, &GPIO_InitStruct); GPIO_InitStruct.Pin = GPIO_PIN_8; GPIO_InitStruct.Mode = GPIO_MODE_OUTPUT_PP; GPIO_InitStruct.Pull = GPIO_NOPULL; GPIO_InitStruct.Speed = GPIO_SPEED_FREQ_LOW; HAL_GPIO_Init(GPIOA, &GPIO_InitStruct); GPIO_InitStruct.Pin = GPIO_PIN_15; GPIO_InitStruct.Mode = GPIO_MODE_IT_RISING; GPIO_InitStruct.Pull = GPIO_NOPULL; HAL_GPIO_Init(GPIOA, &GPIO_InitStruct); GPIO_InitStruct.Pin = GPIO_PIN_2; GPIO_InitStruct.Mode = GPIO_MODE_OUTPUT_PP; GPIO_InitStruct.Pull = GPIO_NOPULL; GPIO_InitStruct.Speed = GPIO_SPEED_FREQ_LOW; HAL_GPIO_Init(GPIOD, &GPIO_InitStruct); } | This function initializes GPIO pins on STM32 hardware by enabling clock for GPIOA, GPIOD, and GPIOC, configuring specific pins as inputs or outputs, setting up an interrupt on pin 15 of GPIOA for rising edge detection, and initializing other pins as required. Specifically, it uses HAL_RCC functions to enable clocks, HAL_GPIO_WritePin to set initial states, HAL_GPIO_Init for configuration, and HAL_GPIO_InitStruct for structuring the initialization parameters.
stm32_file_38.c | void Error_Handler(void) { } | The `Error_Handler` function appears to be a user-defined error management routine, as it does not perform any hardware initialization, input/output, or interrupt handling explicitly in the provided code snippet. However, its purpose is to handle errors that may occur during program execution.
stm32_file_38.c | void assert_failed(uint8_t *file, uint32_t line) { } | This function, `assert_failed`, is an assertion failure handler. It does not perform hardware initialization, input/output, interrupt handling, or error management explicitly as per the provided code.
stm32_file_380.c | void application_entry(void *arg) { extern void mqtt_basic_thread(void); dns_init(); MX_LWIP_Init(); extern int esp8266_sal_init(hal_uart_port_t uart_port); extern int esp8266_join_ap(const char *ssid, const char *pwd); esp8266_sal_init(HAL_UART_PORT_0); esp8266_join_ap("SheldonDai", "srnr6x9xbhmb0"); extern int bc35_28_95_sal_init(hal_uart_port_t uart_port); bc35_28_95_sal_init(HAL_UART_PORT_0); coap_basic_thread(); while (1) { printf("This is a coap demo!\\r\\n"); tos_task_delay(1000); } } | This function initializes hardware components, establishes a network connection, and starts two threads: one for MQTT communication and another for COAP demonstration. It calls functions like `dns_init()`, `MX_LWIP_Init()`, `esp8266_sal_init()`, `esp8266_join_ap()`, and `bc35_28_95_sal_init()` for initializing network stacks and UART ports, as well as joining a specific Wi-Fi access point.
stm32_file_381.c | int main(void) { HAL_Init(); BSP_LED_Init(LED3); SystemClock_Config(); BSP_PB_Init(BUTTON_SW1, BUTTON_MODE_EXTI); MX_GPIO_Init(); MX_TIM2_Init(); MX_TIM1_Init(); if (HAL_TIM_PWM_Start(&htim1, TIM_CHANNEL_1) != HAL_OK) { Error_Handler(); } if (HAL_TIM_IC_Start_IT(&htim2, TIM_CHANNEL_2) != HAL_OK) { Error_Handler(); } if (HAL_TIM_IC_Start_IT(&htim2, TIM_CHANNEL_1) != HAL_OK) { Error_Handler(); } while (1) { } } | This C function initializes hardware components such as LED3, clock system, buttons, GPIOs, TIM1, and TIM2 timers on an STM32 microcontroller. It also starts PWM and IC interrupts for the specified channels of TIM1 and TIM2 timers, and enters an infinite loop.
stm32_file_381.c | void SystemClock_Config(void) { RCC_OscInitTypeDef RCC_OscInitStruct = {0}; RCC_ClkInitTypeDef RCC_ClkInitStruct = {0}; __HAL_PWR_VOLTAGESCALING_CONFIG(PWR_REGULATOR_VOLTAGE_SCALE1); RCC_OscInitStruct.OscillatorType = RCC_OSCILLATORTYPE_MSI; RCC_OscInitStruct.MSIState = RCC_MSI_ON; RCC_OscInitStruct.MSICalibrationValue = RCC_MSICALIBRATION_DEFAULT; RCC_OscInitStruct.MSIClockRange = RCC_MSIRANGE_11; RCC_OscInitStruct.PLL.PLLState = RCC_PLL_NONE; if (HAL_RCC_OscConfig(&RCC_OscInitStruct) != HAL_OK) { Error_Handler(); } RCC_ClkInitStruct.ClockType = RCC_CLOCKTYPE_HCLK3¦RCC_CLOCKTYPE_HCLK ¦RCC_CLOCKTYPE_SYSCLK¦RCC_CLOCKTYPE_PCLK1 ¦RCC_CLOCKTYPE_PCLK2; RCC_ClkInitStruct.SYSCLKSource = RCC_SYSCLKSOURCE_MSI; RCC_ClkInitStruct.AHBCLKDivider = RCC_SYSCLK_DIV1; RCC_ClkInitStruct.APB1CLKDivider = RCC_HCLK_DIV1; RCC_ClkInitStruct.APB2CLKDivider = RCC_HCLK_DIV1; RCC_ClkInitStruct.AHBCLK3Divider = RCC_SYSCLK_DIV1; if (HAL_RCC_ClockConfig(&RCC_ClkInitStruct, FLASH_LATENCY_2) != HAL_OK) { Error_Handler(); } } | This function configures the system clock by initializing the MSI oscillator and setting up the clock hierarchy for the hardware components using STM32's High-level Abstraction Layer (HAL) functions such as `HAL_RCC_OscConfig` and `HAL_RCC_ClockConfig`. The configuration is done with a specified clock source, division factors, and latency.
stm32_file_381.c | static void MX_TIM1_Init(void) { TIM_MasterConfigTypeDef sMasterConfig = {0}; TIM_OC_InitTypeDef sConfigOC = {0}; TIM_BreakDeadTimeConfigTypeDef sBreakDeadTimeConfig = {0}; htim1.Instance = TIM1; htim1.Init.Prescaler = uhPrescalerValue; htim1.Init.CounterMode = TIM_COUNTERMODE_UP; htim1.Init.Period = (SystemCoreClock/1)/aFrequency[0]; htim1.Init.ClockDivision = TIM_CLOCKDIVISION_DIV1; htim1.Init.RepetitionCounter = 0; htim1.Init.AutoReloadPreload = TIM_AUTORELOAD_PRELOAD_DISABLE; if (HAL_TIM_PWM_Init(&htim1) != HAL_OK) { Error_Handler(); } sMasterConfig.MasterOutputTrigger = TIM_TRGO_RESET; sMasterConfig.MasterOutputTrigger2 = TIM_TRGO2_RESET; sMasterConfig.MasterSlaveMode = TIM_MASTERSLAVEMODE_DISABLE; if (HAL_TIMEx_MasterConfigSynchronization(&htim1, &sMasterConfig) != HAL_OK) { Error_Handler(); } sConfigOC.OCMode = TIM_OCMODE_PWM1; sConfigOC.Pulse = ((SystemCoreClock/1)/aFrequency[0])/aDutyCycle[0]; sConfigOC.OCPolarity = TIM_OCPOLARITY_HIGH; sConfigOC.OCNPolarity = TIM_OCNPOLARITY_HIGH; sConfigOC.OCFastMode = TIM_OCFAST_DISABLE; sConfigOC.OCIdleState = TIM_OCIDLESTATE_RESET; sConfigOC.OCNIdleState = TIM_OCNIDLESTATE_RESET; if (HAL_TIM_PWM_ConfigChannel(&htim1, &sConfigOC, TIM_CHANNEL_1) != HAL_OK) { Error_Handler(); } sBreakDeadTimeConfig.OffStateRunMode = TIM_OSSR_DISABLE; sBreakDeadTimeConfig.OffStateIDLEMode = TIM_OSSI_DISABLE; sBreakDeadTimeConfig.LockLevel = TIM_LOCKLEVEL_OFF; sBreakDeadTimeConfig.DeadTime = 0; sBreakDeadTimeConfig.BreakState = TIM_BREAK_DISABLE; sBreakDeadTimeConfig.BreakPolarity = TIM_BREAKPOLARITY_HIGH; sBreakDeadTimeConfig.BreakFilter = 0; sBreakDeadTimeConfig.BreakAFMode = TIM_BREAK_AFMODE_INPUT; sBreakDeadTimeConfig.Break2State = TIM_BREAK2_DISABLE; sBreakDeadTimeConfig.Break2Polarity = TIM_BREAK2POLARITY_HIGH; sBreakDeadTimeConfig.Break2Filter = 0; sBreakDeadTimeConfig.Break2AFMode = TIM_BREAK_AFMODE_INPUT; sBreakDeadTimeConfig.AutomaticOutput = TIM_AUTOMATICOUTPUT_DISABLE; if (HAL_TIMEx_ConfigBreakDeadTime(&htim1, &sBreakDeadTimeConfig) != HAL_OK) { Error_Handler(); } HAL_TIM_MspPostInit(&htim1); } | This function initializes TIM1 hardware for PWM operation with a specified frequency and duty cycle, configures the master and output channels, sets break dead time parameters, and performs post-initialization management using STM32 HAL functions such as `HAL_TIM_PWM_Init`, `HAL_TIMEx_MasterConfigSynchronization`, `HAL_TIM_PWM_ConfigChannel`, and `HAL_TIMEx_ConfigBreakDeadTime`.
stm32_file_381.c | static void MX_TIM2_Init(void) { TIM_SlaveConfigTypeDef sSlaveConfig = {0}; TIM_MasterConfigTypeDef sMasterConfig = {0}; TIM_IC_InitTypeDef sConfigIC = {0}; htim2.Instance = TIM2; htim2.Init.Prescaler = 0x0; htim2.Init.CounterMode = TIM_COUNTERMODE_UP; htim2.Init.Period = 0xFFFF; htim2.Init.ClockDivision = TIM_CLOCKDIVISION_DIV1; htim2.Init.AutoReloadPreload = TIM_AUTORELOAD_PRELOAD_DISABLE; if (HAL_TIM_Base_Init(&htim2) != HAL_OK) { Error_Handler(); } if (HAL_TIM_IC_Init(&htim2) != HAL_OK) { Error_Handler(); } sSlaveConfig.SlaveMode = TIM_SLAVEMODE_RESET; sSlaveConfig.InputTrigger = TIM_TS_TI2FP2; sSlaveConfig.TriggerPolarity = TIM_INPUTCHANNELPOLARITY_RISING; sSlaveConfig.TriggerFilter = 0; if (HAL_TIM_SlaveConfigSynchro(&htim2, &sSlaveConfig) != HAL_OK) { Error_Handler(); } sMasterConfig.MasterOutputTrigger = TIM_TRGO_RESET; sMasterConfig.MasterSlaveMode = TIM_MASTERSLAVEMODE_DISABLE; if (HAL_TIMEx_MasterConfigSynchronization(&htim2, &sMasterConfig) != HAL_OK) { Error_Handler(); } sConfigIC.ICPolarity = TIM_INPUTCHANNELPOLARITY_FALLING; sConfigIC.ICSelection = TIM_ICSELECTION_INDIRECTTI; sConfigIC.ICPrescaler = TIM_ICPSC_DIV1; sConfigIC.ICFilter = 0; if (HAL_TIM_IC_ConfigChannel(&htim2, &sConfigIC, TIM_CHANNEL_1) != HAL_OK) { Error_Handler(); } sConfigIC.ICPolarity = TIM_INPUTCHANNELPOLARITY_RISING; sConfigIC.ICSelection = TIM_ICSELECTION_DIRECTTI; if (HAL_TIM_IC_ConfigChannel(&htim2, &sConfigIC, TIM_CHANNEL_2) != HAL_OK) { Error_Handler(); } } | This function initializes TIM2 as a slave timer with input capture on channels 1 and 2 using the HAL library's TIM base, IC, SlaveConfig, MasterConfig, and ErrorHandler functions.
stm32_file_381.c | static void MX_GPIO_Init(void) { __HAL_RCC_GPIOA_CLK_ENABLE(); } | The function `MX_GPIO_Init` enables the clock for GPIOA peripheral on an STM32 microcontroller, preparing it for potential hardware interaction, but does not specify any specific input/output, interrupt handling, or error management actions.
stm32_file_381.c | void UserButton_Callback() { iFrequency = (iFrequency + 1) % TIM_FREQUENCIES_NB; iDutyCycle = (iDutyCycle + 1) % TIM_DUTYCYCLE_NB; LL_TIM_SetAutoReload(TIM1, __LL_TIM_CALC_ARR(SystemCoreClock/1, LL_TIM_GetPrescaler(TIM1), aFrequency[iFrequency])); LL_TIM_OC_SetCompareCH1(TIM1, (LL_TIM_GetAutoReload(TIM1) / aDutyCycle[iDutyCycle])); } | This function modifies the frequency and duty cycle of a timer on an STM32 device by calling `LL_TIM_SetAutoReload` and `LL_TIM_OC_SetCompareCH1`, updating the auto-reload value based on the selected frequency, and the compare channel value based on the selected duty cycle.
stm32_file_381.c | void TimerCaptureCompare_Ch2_Callback() { uwIC2Value = LL_TIM_IC_GetCaptureCH2(TIM2); if (uwIC2Value != 0) { uwDutyCycle = (LL_TIM_IC_GetCaptureCH1(TIM2) * 100) / uwIC2Value; uwFrequency = SystemCoreClock / (1*uwIC2Value); } else { uwDutyCycle = 0; uwFrequency = 0; } } | This function `TimerCaptureCompare_Ch2_Callback()` is an interrupt service routine (ISR) that captures the compare value of TIM2's channel 2, calculates duty cycle and frequency based on this value, and stores them in global variables `uwDutyCycle` and `uwFrequency`. Specific STM32 functions called within this function include `LL_TIM_IC_GetCaptureCH2()`, `LL_TIM_IC_GetCaptureCH1()`.
stm32_file_381.c | void Error_Handler(void) { BSP_LED_On(LED3); while (1) { } } | The `Error_Handler` function is designed for error management. When an error occurs, it activates LED3 (BSP_LED_On(LED3)) and enters an infinite loop, potentially indicating a problem in the system to the user.
stm32_file_381.c | void assert_failed(uint8_t *file, uint32_t line) { } | This function, `assert_failed`, is an error management routine that gets triggered when an assertion in the code fails. It does not involve hardware initialization, I/O, interrupt handling explicitly as per the provided code snippet.
stm32_file_382.c | int main(void) { HAL_Init(); SystemClock_Config(); BSP_LED_Init(LED3); BSP_LED_Init(LED4); osSemaphoreDef(SEM); osSemaphore = osSemaphoreCreate(osSemaphore(SEM) , 1); osThreadDef(SEM_Thread1, SemaphoreThread1, osPriorityLow, 0, semtstSTACK_SIZE); SemThread1Handle = osThreadCreate(osThread(SEM_Thread1), (void *) osSemaphore); osThreadDef(SEM_Thread2, SemaphoreThread2, osPriorityIdle, 0, semtstSTACK_SIZE); SemThread2Handle = osThreadCreate(osThread(SEM_Thread2), (void *) osSemaphore); osKernelStart(); for (;;); } | This function initializes hardware components such as the clock system and LEDs (LED3 and LED4), creates a semaphore for inter-thread communication, defines two threads (SemThread1 and SemThread2), and starts an embedded real-time operating system kernel (osKernelStart()). Specifically called functions include HAL_Init(), SystemClock_Config(), BSP_LED_Init(), osSemaphoreDef(), osSemaphoreCreate(), and osThreadCreate().
stm32_file_382.c | static void SemaphoreThread1(void const *argument) { uint32_t count = 0; osSemaphoreId semaphore = (osSemaphoreId) argument; for (;;) { if (semaphore != NULL) { if (osSemaphoreWait(semaphore , 100) == osOK) { count = osKernelSysTick() + 5000; while (count >= osKernelSysTick()) { BSP_LED_Toggle(LED3); osDelay(200); } BSP_LED_Off(LED3); osSemaphoreRelease(semaphore); osThreadSuspend(NULL); } } } } | This function is responsible for toggling an LED (LED3) every 5 seconds when a semaphore is acquired within a loop. It does not involve hardware initialization, input/output, interrupt handling, or error management explicitly as per the provided code.
stm32_file_382.c | static void SemaphoreThread2(void const *argument) { uint32_t count = 0; osSemaphoreId semaphore = (osSemaphoreId) argument; for (;;) { if (semaphore != NULL) { if (osSemaphoreWait(semaphore , 0) == osOK) { osThreadResume(SemThread1Handle); count = osKernelSysTick() + 5000; while (count >= osKernelSysTick()) { BSP_LED_Toggle(LED4); osDelay(200); } BSP_LED_Off(LED4); osSemaphoreRelease(semaphore); } } } } | This function is responsible for toggling an LED (LED4) every 5 seconds while waiting on a semaphore. It does not involve hardware initialization, input/output, interrupt handling, or error management explicitly as per the given code.
stm32_file_382.c | void SystemClock_Config(void) { RCC_ClkInitTypeDef RCC_ClkInitStruct = {0}; RCC_OscInitTypeDef RCC_OscInitStruct = {0}; RCC_OscInitStruct.OscillatorType = RCC_OSCILLATORTYPE_MSI; RCC_OscInitStruct.MSIState = RCC_MSI_ON; RCC_OscInitStruct.MSIClockRange = RCC_MSIRANGE_5; RCC_OscInitStruct.MSICalibrationValue=0x00; RCC_OscInitStruct.PLL.PLLState = RCC_PLL_NONE; if (HAL_RCC_OscConfig(&RCC_OscInitStruct)!= HAL_OK) { while(1); } RCC_ClkInitStruct.ClockType = (RCC_CLOCKTYPE_SYSCLK ¦ RCC_CLOCKTYPE_HCLK ¦ RCC_CLOCKTYPE_PCLK1 ¦ RCC_CLOCKTYPE_PCLK2); RCC_ClkInitStruct.SYSCLKSource = RCC_SYSCLKSOURCE_MSI; RCC_ClkInitStruct.AHBCLKDivider = RCC_SYSCLK_DIV1; RCC_ClkInitStruct.APB1CLKDivider = RCC_HCLK_DIV1; RCC_ClkInitStruct.APB2CLKDivider = RCC_HCLK_DIV1; if (HAL_RCC_ClockConfig(&RCC_ClkInitStruct, FLASH_LATENCY_0)!= HAL_OK) { while(1); } __HAL_RCC_PWR_CLK_ENABLE(); __HAL_PWR_VOLTAGESCALING_CONFIG(PWR_REGULATOR_VOLTAGE_SCALE3); __HAL_RCC_PWR_CLK_DISABLE(); } | This function configures the system clock by initializing the MSI oscillator and setting up the system, HCLK, PCLK1, and PCLK2 clocks using the specified dividers. It also enables the Power Control Clock, sets the voltage scaling, and disables the Power Control Clock again.
stm32_file_382.c | void assert_failed(uint8_t *file, uint32_t line) { while (1) {} } | This function, `assert_failed`, is an error handling mechanism that enters an infinite loop upon encountering a failed assertion in the code. It does not involve hardware initialization, input/output, interrupt handling, or specific STM32 functions like HAL_UART_Init or HAL_GPIO_WritePin; instead, it is a generic error management function used to indicate and handle runtime errors.
stm32_file_383.c | int main(void) { HAL_Init(); BSP_LED_Init(LED3); BSP_LED_Init(LED4); BSP_LED_Init(LED5); SystemClock_Config(); DMA_Config(); while (1) { } } | This C function initializes hardware components such as LEDs (LED3, LED4, LED5), configures the system clock, and sets up DMA (Direct Memory Access). It does not handle input/output, interrupts, or error management explicitly, but it prepares the environment for those functionalities by calling STM32-specific functions like HAL_Init() and BSP_LED_Init().
stm32_file_383.c | static void DMA_Config(void) { __HAL_RCC_DMA2_CLK_ENABLE(); DmaHandle.Init.Channel = DMA_CHANNEL; DmaHandle.Init.Direction = DMA_MEMORY_TO_MEMORY; DmaHandle.Init.PeriphInc = DMA_PINC_ENABLE; DmaHandle.Init.MemInc = DMA_MINC_ENABLE; DmaHandle.Init.PeriphDataAlignment = DMA_PDATAALIGN_WORD; DmaHandle.Init.MemDataAlignment = DMA_MDATAALIGN_WORD; DmaHandle.Init.Mode = DMA_NORMAL; DmaHandle.Init.Priority = DMA_PRIORITY_HIGH; DmaHandle.Init.FIFOMode = DMA_FIFOMODE_DISABLE; DmaHandle.Init.FIFOThreshold = DMA_FIFO_THRESHOLD_FULL; DmaHandle.Init.MemBurst = DMA_MBURST_SINGLE; DmaHandle.Init.PeriphBurst = DMA_PBURST_SINGLE; DmaHandle.Instance = DMA_STREAM; DmaHandle.XferCpltCallback = TransferComplete; DmaHandle.XferErrorCallback = TransferError; if(HAL_DMA_Init(&DmaHandle) != HAL_OK) { Error_Handler(); } HAL_NVIC_SetPriority(DMA_STREAM_IRQ, 0, 0); HAL_NVIC_EnableIRQ(DMA_STREAM_IRQ); if(HAL_DMA_Start_IT(&DmaHandle, (uint32_t)&aSRC_Const_Buffer, (uint32_t)&aDST_Buffer, BUFFER_SIZE) != HAL_OK) { Error_Handler(); } } | This function configures a Direct Memory Access (DMA) channel for a memory-to-memory transfer between two buffers (`aSRC_Const_Buffer` and `aDST_Buffer`) using the STM32 HAL library's DMA initialization functions, enabling interrupt handling through `HAL_NVIC_SetPriority` and `HAL_NVIC_EnableIRQ`, and error management via the `Error_Handler()` function.
stm32_file_383.c | static void TransferComplete(DMA_HandleTypeDef *DmaHandle) { BSP_LED_On(LED4); } | The function `TransferComplete(DMA_HandleTypeDef *DmaHandle)` is triggered upon the completion of a DMA (Direct Memory Access) transfer operation. It toggles LED4 on, indicating that data transfer has successfully finished using the BSP_LED_On() function from the STM32 Boostrap Library (BSP).
stm32_file_383.c | static void TransferError(DMA_HandleTypeDef *DmaHandle) { BSP_LED_On(LED5); } | The `TransferError` function is designed for handling errors during data transfer operations using DMA (Direct Memory Access). It toggles the LED5 on when an error occurs, which may be a signal to indicate an issue with the DMA operation.
stm32_file_383.c | static void SystemClock_Config(void) { RCC_ClkInitTypeDef RCC_ClkInitStruct; RCC_OscInitTypeDef RCC_OscInitStruct; __HAL_RCC_PWR_CLK_ENABLE(); __HAL_PWR_VOLTAGESCALING_CONFIG(PWR_REGULATOR_VOLTAGE_SCALE2); RCC_OscInitStruct.OscillatorType = RCC_OSCILLATORTYPE_HSE; RCC_OscInitStruct.HSEState = RCC_HSE_ON; RCC_OscInitStruct.PLL.PLLState = RCC_PLL_ON; RCC_OscInitStruct.PLL.PLLSource = RCC_PLLSOURCE_HSE; RCC_OscInitStruct.PLL.PLLM = 8; RCC_OscInitStruct.PLL.PLLN = 336; RCC_OscInitStruct.PLL.PLLP = RCC_PLLP_DIV4; RCC_OscInitStruct.PLL.PLLQ = 7; HAL_RCC_OscConfig(&RCC_OscInitStruct); RCC_ClkInitStruct.ClockType = (RCC_CLOCKTYPE_SYSCLK ¦ RCC_CLOCKTYPE_HCLK ¦ RCC_CLOCKTYPE_PCLK1 ¦ RCC_CLOCKTYPE_PCLK2); RCC_ClkInitStruct.SYSCLKSource = RCC_SYSCLKSOURCE_PLLCLK; RCC_ClkInitStruct.AHBCLKDivider = RCC_SYSCLK_DIV1; RCC_ClkInitStruct.APB1CLKDivider = RCC_HCLK_DIV2; RCC_ClkInitStruct.APB2CLKDivider = RCC_HCLK_DIV1; HAL_RCC_ClockConfig(&RCC_ClkInitStruct, FLASH_LATENCY_2); } | This function configures the system clock by enabling the power regulator, setting its voltage scaling to 2, initializing the High-Speed External Oscillator (HSE), and activating the PLL (Phase-Locked Loop) using the specified parameters. It then sets the System Clock (SYSCLK), AHB clock (AHBCLK), APB1 clock (APB1CLK), and APB2 clock (APB2CLK) using the defined divisors, with the system clock source set to the PLLCLK.
stm32_file_383.c | static void Error_Handler(void) { BSP_LED_On(LED3); while(1) { } } | This function, `Error_Handler`, is an error management routine that turns on LED3 (BSP_LED_On(LED3)) and enters an infinite loop upon detection of an error, potentially indicating a hardware issue or unexpected behavior in the STM32 system. No specific HAL or STM32 functions are explicitly called within this function.
stm32_file_383.c | void assert_failed(uint8_t* file, uint32_t line) { while (1) { } } | This function, `assert_failed`, is an assertion failure handler that enters an infinite loop when a specified condition in the code is not met. It does not interact with hardware initialization, input/output, interrupt handling, or error management functions explicitly as per the given code snippet.
stm32_file_384.c | int main(void) { HAL_Init(); SystemClock_Config(); MX_GPIO_Init(); MX_I2C1_Init(); MX_SPI2_Init(); MX_SPI3_Init(); MX_I2C2_Init(); MX_USART1_UART_Init(); MX_SPI1_Init(); uint32_t MemAddrs = 0; uint64_t TxpipeAddrs = 0x11223344AA; uint8_t myTxData[32]; uint8_t FlashBuf[256]; static const char *rst = "PSTMRESTOREPAR*11\\r\\n"; static const char *agss = "PSTMSTAGPSONOFF,1*4B\\r\\n"; static const char *nmea_rec = "$PSTMNMEAREQUEST,00002,00000*4E\\r\\n"; static const char *setport = "$PSTMCFGPORT,1,0,3A,0*02\\r\\n"; static const char *setmsg = "$PSTMCFGMSGL,3,255,00000002,00000000*4E\\r\\n"; static const char *setsat1 = "$PSTMSTAGPSSETCONSTMASK,7*10\\r\\n"; static const char *setsat2 = "$PSTMSETPAR,3227,0x40*53\\r\\n"; NRF24_begin(NRF_CSN_GPIO_Port, NRF_CSN_Pin, NRF_CE_Pin, hspi3); NRF24_stopListening(); NRF24_openWritingPipe(TxpipeAddrs); NRF24_setAutoAck(false); NRF24_setChannel(55); NRF24_setPayloadSize(32); GPS_Transmit(setport); GPS_Save(); GPS_Transmit(setmsg); GPS_Save(); GPS_Transmit(setsat1); GPS_Save(); GPS_Transmit(nmea_rec); GPS_Save(); my_MCP_begin(hi2c1, 80, 75, BIT_RES_12, FAULT_Q_4); H3LIS_begin(hspi2, HIGH_G_CS_GPIO_Port, HIGH_G_CS_Pin, NORMAL, DATA_RATE_400HZ); IS25_Init(FLASH_CS_GPIO_Port, FLASH_CS_Pin); LSM_begin(hspi1,LSM_CSAG_GPIO_Port,LSM_CSM_GPIO_Port,LSM_CSAG_Pin,LSM_CSM_Pin); LSM_SetAG(LSM9DS1_CTRL_REG6_XL_ODR_XL_476HZ, LSM9DS1_CTRL_REG1_G_ODR_G_476HZ, LSM9DS1_CTRL_REG6_XL_FS_XL_8G, LSM9DS1_CTRL_REG1_G_FS_G_2000DPS, LSM9DS1_FIFO_CTRL_FMODE_BYPASS); LSM_M_Set(LSM9DS1_CTRL_REG1_M_DO_80HZ, LSM9DS1_CTRL_REG2_M_FS_8GAUSS, 0); uint16_t temp; uint8_t cnt=0; while (1) { temp = MCP_get_temp(hi2c1); myTxData[0] = (temp>>8)&0xFF; myTxData[1] = temp&0xFF; H3LIS_get_acceleration(&myTxData[2]); LSM_GetRawAcc(&myTxData[5]); LSM_GetRawGyro(&myTxData[11]); LSM_GetRawM(&myTxData[17]); memcpy(&FlashBuf[32*cnt],myTxData,32); cnt++; if(cnt==8) { IS25_write(MemAddrs,256,FlashBuf); MemAddrs = MemAddrs + 256; } Rocket_Transmit(myTxData,32); } } | This function initializes various hardware components such as GPIO, I2C, SPI, USART, and a wireless module (NRF24), configures their specific parameters, and performs some specific operations on them. It also sets up sensors like MCP, H3LIS, LSM9DS1, and an EEPROM (IS25).
stm32_file_384.c | void SystemClock_Config(void) { RCC_OscInitTypeDef RCC_OscInitStruct = {0}; RCC_ClkInitTypeDef RCC_ClkInitStruct = {0}; __HAL_RCC_PWR_CLK_ENABLE(); __HAL_PWR_VOLTAGESCALING_CONFIG(PWR_REGULATOR_VOLTAGE_SCALE2); RCC_OscInitStruct.OscillatorType = RCC_OSCILLATORTYPE_HSI; RCC_OscInitStruct.HSIState = RCC_HSI_ON; RCC_OscInitStruct.HSICalibrationValue = RCC_HSICALIBRATION_DEFAULT; RCC_OscInitStruct.PLL.PLLState = RCC_PLL_ON; RCC_OscInitStruct.PLL.PLLSource = RCC_PLLSOURCE_HSI; RCC_OscInitStruct.PLL.PLLM = 8; RCC_OscInitStruct.PLL.PLLN = 84; RCC_OscInitStruct.PLL.PLLP = RCC_PLLP_DIV2; RCC_OscInitStruct.PLL.PLLQ = 4; if (HAL_RCC_OscConfig(&RCC_OscInitStruct) != HAL_OK) { Error_Handler(); } RCC_ClkInitStruct.ClockType = RCC_CLOCKTYPE_HCLK¦RCC_CLOCKTYPE_SYSCLK ¦RCC_CLOCKTYPE_PCLK1¦RCC_CLOCKTYPE_PCLK2; RCC_ClkInitStruct.SYSCLKSource = RCC_SYSCLKSOURCE_PLLCLK; RCC_ClkInitStruct.AHBCLKDivider = RCC_SYSCLK_DIV1; RCC_ClkInitStruct.APB1CLKDivider = RCC_HCLK_DIV2; RCC_ClkInitStruct.APB2CLKDivider = RCC_HCLK_DIV1; if (HAL_RCC_ClockConfig(&RCC_ClkInitStruct, FLASH_LATENCY_2) != HAL_OK) { Error_Handler(); } } | This function configures the System Clock by enabling power supply regulation, setting the oscillator type to HSI (HSE is missing), turning on the HSI oscillator, calibrating it, and enabling the PLL using the HSI as source. It then sets the system clock, AHB clock, APB1 clock, and APB2 clock based on the configured PLL settings.
stm32_file_384.c | static void MX_I2C1_Init(void) { hi2c1.Instance = I2C1; hi2c1.Init.ClockSpeed = 100000; hi2c1.Init.DutyCycle = I2C_DUTYCYCLE_2; hi2c1.Init.OwnAddress1 = 0; hi2c1.Init.AddressingMode = I2C_ADDRESSINGMODE_7BIT; hi2c1.Init.DualAddressMode = I2C_DUALADDRESS_DISABLE; hi2c1.Init.OwnAddress2 = 0; hi2c1.Init.GeneralCallMode = I2C_GENERALCALL_DISABLE; hi2c1.Init.NoStretchMode = I2C_NOSTRETCH_DISABLE; if (HAL_I2C_Init(&hi2c1) != HAL_OK) { Error_Handler(); } } | This function initializes I2C1 hardware with a clock speed of 100kHz, using 7-bit addressing mode, and sets other relevant parameters for communication over the I2C bus. It calls the HAL_I2C_Init() function to perform the initialization.
stm32_file_384.c | static void MX_I2C2_Init(void) { hi2c2.Instance = I2C2; hi2c2.Init.ClockSpeed = 100000; hi2c2.Init.DutyCycle = I2C_DUTYCYCLE_2; hi2c2.Init.OwnAddress1 = 0; hi2c2.Init.AddressingMode = I2C_ADDRESSINGMODE_7BIT; hi2c2.Init.DualAddressMode = I2C_DUALADDRESS_DISABLE; hi2c2.Init.OwnAddress2 = 0; hi2c2.Init.GeneralCallMode = I2C_GENERALCALL_DISABLE; hi2c2.Init.NoStretchMode = I2C_NOSTRETCH_DISABLE; if (HAL_I2C_Init(&hi2c2) != HAL_OK) { Error_Handler(); } } | This function initializes an I2C peripheral instance (I2C2) on an STM32 device, setting its clock speed to 100kHz, duty cycle to 50%, and addressing mode to 7-bit. The HAL_I2C_Init() function is called for the initialization.
stm32_file_384.c | static void MX_SPI1_Init(void) { hspi1.Instance = SPI1; hspi1.Init.Mode = SPI_MODE_MASTER; hspi1.Init.Direction = SPI_DIRECTION_2LINES; hspi1.Init.DataSize = SPI_DATASIZE_8BIT; hspi1.Init.CLKPolarity = SPI_POLARITY_LOW; hspi1.Init.CLKPhase = SPI_PHASE_1EDGE; hspi1.Init.NSS = SPI_NSS_SOFT; hspi1.Init.BaudRatePrescaler = SPI_BAUDRATEPRESCALER_16; hspi1.Init.FirstBit = SPI_FIRSTBIT_MSB; hspi1.Init.TIMode = SPI_TIMODE_DISABLE; hspi1.Init.CRCCalculation = SPI_CRCCALCULATION_DISABLE; hspi1.Init.CRCPolynomial = 10; if (HAL_SPI_Init(&hspi1) != HAL_OK) { Error_Handler(); } } | The function `MX_SPI1_Init` initializes the SPI1 hardware instance for master communication in dual-line mode with 8-bit data size, low clock polarity, phase 1 edge, soft NSS, a prescaler of 16, and MSB first bit order. It uses the HAL_SPI_Init function to perform this initialization.
stm32_file_384.c | static void MX_SPI2_Init(void) { hspi2.Instance = SPI2; hspi2.Init.Mode = SPI_MODE_MASTER; hspi2.Init.Direction = SPI_DIRECTION_2LINES; hspi2.Init.DataSize = SPI_DATASIZE_8BIT; hspi2.Init.CLKPolarity = SPI_POLARITY_LOW; hspi2.Init.CLKPhase = SPI_PHASE_1EDGE; hspi2.Init.NSS = SPI_NSS_SOFT; hspi2.Init.BaudRatePrescaler = SPI_BAUDRATEPRESCALER_256; hspi2.Init.FirstBit = SPI_FIRSTBIT_MSB; hspi2.Init.TIMode = SPI_TIMODE_DISABLE; hspi2.Init.CRCCalculation = SPI_CRCCALCULATION_DISABLE; hspi2.Init.CRCPolynomial = 10; if (HAL_SPI_Init(&hspi2) != HAL_OK) { Error_Handler(); } } | This function initializes the SPI2 peripheral on an STM32 microcontroller, configuring it as a master device with 8-bit data size, soft NSS (NSS_SOFT), clock polarity low (CLKPolarity = SPI_POLARITY_LOW), clock phase 1 edge (CLKPhase = SPI_PHASE_1EDGE), baud rate prescaler 256 (SPI_BAUDRATEPRESCALER_256), and MSB first bit order (SPI_FIRSTBIT_MSB). If the initialization fails, it calls the Error_Handler function.
stm32_file_384.c | static void MX_SPI3_Init(void) { hspi3.Instance = SPI3; hspi3.Init.Mode = SPI_MODE_MASTER; hspi3.Init.Direction = SPI_DIRECTION_2LINES; hspi3.Init.DataSize = SPI_DATASIZE_8BIT; hspi3.Init.CLKPolarity = SPI_POLARITY_LOW; hspi3.Init.CLKPhase = SPI_PHASE_1EDGE; hspi3.Init.NSS = SPI_NSS_SOFT; hspi3.Init.BaudRatePrescaler = SPI_BAUDRATEPRESCALER_128; hspi3.Init.FirstBit = SPI_FIRSTBIT_MSB; hspi3.Init.TIMode = SPI_TIMODE_DISABLE; hspi3.Init.CRCCalculation = SPI_CRCCALCULATION_DISABLE; hspi3.Init.CRCPolynomial = 10; if (HAL_SPI_Init(&hspi3) != HAL_OK) { Error_Handler(); } } | This function initializes the SPI3 peripheral on an STM32 device, configuring it to operate as a master in 2-line mode with 8-bit data size, low clock polarity, phase 1 edge, soft NSS, and a baud rate prescaler of 128. The function uses the HAL_SPI_Init() function from the STM32 HAL library to perform the initialization.
stm32_file_384.c | static void MX_USART1_UART_Init(void) { huart1.Instance = USART1; huart1.Init.BaudRate = 115200; huart1.Init.WordLength = UART_WORDLENGTH_8B; huart1.Init.StopBits = UART_STOPBITS_1; huart1.Init.Parity = UART_PARITY_NONE; huart1.Init.Mode = UART_MODE_TX; huart1.Init.HwFlowCtl = UART_HWCONTROL_NONE; huart1.Init.OverSampling = UART_OVERSAMPLING_16; if (HAL_UART_Init(&huart1) != HAL_OK) { Error_Handler(); } } | This function initializes the USART1 hardware for asynchronous communication with a baud rate of 115200, 8 data bits, no parity bit, and one stop bit. It uses the HAL_UART_Init function to perform the initialization.
stm32_file_384.c | static void MX_GPIO_Init(void) { GPIO_InitTypeDef GPIO_InitStruct = {0}; __HAL_RCC_GPIOC_CLK_ENABLE(); __HAL_RCC_GPIOA_CLK_ENABLE(); __HAL_RCC_GPIOB_CLK_ENABLE(); __HAL_RCC_GPIOD_CLK_ENABLE(); HAL_GPIO_WritePin(GPIOC, NRF_CE_Pin¦NRF_CSN_Pin¦LSM_CSM_Pin, GPIO_PIN_RESET); HAL_GPIO_WritePin(LSM_CSAG_GPIO_Port, LSM_CSAG_Pin, GPIO_PIN_RESET); HAL_GPIO_WritePin(HIGH_G_CS_GPIO_Port, HIGH_G_CS_Pin, GPIO_PIN_SET); HAL_GPIO_WritePin(FLASH_CS_GPIO_Port, FLASH_CS_Pin, GPIO_PIN_SET); GPIO_InitStruct.Pin = NRF_CE_Pin¦NRF_CSN_Pin¦LSM_CSM_Pin¦HIGH_G_CS_Pin; GPIO_InitStruct.Mode = GPIO_MODE_OUTPUT_PP; GPIO_InitStruct.Pull = GPIO_NOPULL; GPIO_InitStruct.Speed = GPIO_SPEED_FREQ_LOW; HAL_GPIO_Init(GPIOC, &GPIO_InitStruct); GPIO_InitStruct.Pin = LSM_CSAG_Pin; GPIO_InitStruct.Mode = GPIO_MODE_OUTPUT_PP; GPIO_InitStruct.Pull = GPIO_NOPULL; GPIO_InitStruct.Speed = GPIO_SPEED_FREQ_LOW; HAL_GPIO_Init(LSM_CSAG_GPIO_Port, &GPIO_InitStruct); GPIO_InitStruct.Pin = FLASH_CS_Pin; GPIO_InitStruct.Mode = GPIO_MODE_OUTPUT_PP; GPIO_InitStruct.Pull = GPIO_NOPULL; GPIO_InitStruct.Speed = GPIO_SPEED_FREQ_LOW; HAL_GPIO_Init(FLASH_CS_GPIO_Port, &GPIO_InitStruct); GPIO_InitStruct.Pin = NRF_IRQ_Pin; GPIO_InitStruct.Mode = GPIO_MODE_INPUT; GPIO_InitStruct.Pull = GPIO_NOPULL; HAL_GPIO_Init(NRF_IRQ_GPIO_Port, &GPIO_InitStruct); } | This function initializes various GPIO pins on different ports (GPIOC, GPIOA, GPIOB, GPIOD) by enabling their respective clocks, setting some pins as outputs and others as inputs, and configuring the mode, pull, and speed for each pin using STM32 HAL functions such as `HAL_GPIO_WritePin`, `HAL_GPIO_Init`. The function also initializes an interrupt pin (`NRF_IRQ_Pin`) in input mode.
stm32_file_384.c | void Error_Handler(void) { __disable_irq(); while (1) { } } | The `Error_Handler` function halts the execution of the program when an error occurs, disabling interrupts, and entering an infinite loop to prevent further processing. No specific STM32 or HAL functions are called within this code snippet.
stm32_file_384.c | void assert_failed(uint8_t *file, uint32_t line) { } | This function, `assert_failed`, is an assertion failure handler that gets triggered when a runtime assertion check fails in the code. It does not have a direct role in hardware initialization, input/output, interrupt handling, or error management as it doesn't call any specific HAL or STM32 functions related to those tasks.
stm32_file_385.c | static void DelayLoop( volatile uint32_t nCount ) { volatile uint32_t index = 0; for( index = ( 5000 * nCount ); index != 0; index-- ) { } } | This function, `DelayLoop`, is a custom delay routine that uses a loop to create a software delay based on the input parameter `nCount`. It does not call any specific STM32 HAL functions; instead, it relies on a volatile loop to consume CPU cycles and indirectly delay execution.
stm32_file_385.c | int main( void ) { HAL_Init( ); SystemClockConfig( ); I2cInit( &I2c, I2C_SCL, I2C_SDA ); GpioInit( &UsbDetect, USB_ON, PIN_INPUT, PIN_PUSH_PULL, PIN_NO_PULL, 0 ); GpioInit( &DcDcEnable, DC_DC_EN, PIN_OUTPUT, PIN_PUSH_PULL, PIN_NO_PULL, 1 ); GpioInit( &RadioPushButton, RADIO_PUSH_BUTTON, PIN_INPUT, PIN_PUSH_PULL, PIN_NO_PULL, 1 ); GpioInit( &Led1, LED_1, PIN_OUTPUT, PIN_PUSH_PULL, PIN_NO_PULL, 1 ); GpioInit( &Led2, LED_2, PIN_OUTPUT, PIN_PUSH_PULL, PIN_NO_PULL, 1 ); GpioInit( &Led3, LED_3, PIN_OUTPUT, PIN_PUSH_PULL, PIN_NO_PULL, 1 ); GpioInit( &Led4, LED_4, PIN_OUTPUT, PIN_PUSH_PULL, PIN_NO_PULL, 1 ); if( GpioRead( &RadioPushButton ) == 0 ) { if( ( ( *( volatile uint32_t* )USBD_DFU_APP_DEFAULT_ADD ) & 0x2FFE0000 ) == 0x20000000 ) { JumpAddress = *( volatile uint32_t* ) ( USBD_DFU_APP_DEFAULT_ADD + 4 ); JumpToApplication = ( pFunction ) JumpAddress; __set_MSP( *( volatile uint32_t* ) USBD_DFU_APP_DEFAULT_ADD ); JumpToApplication( ); } } USBD_Init( &USBD_Device, &DFU_Desc, 0 ); USBD_RegisterClass( &USBD_Device, USBD_DFU_CLASS ); USBD_DFU_RegisterMedia( &USBD_Device, &USBD_DFU_Flash_fops ); USBD_Start( &USBD_Device ); while( 1 ) { GpioWrite( &Led1, 0 ); GpioWrite( &Led2, 0 ); GpioWrite( &Led3, 0 ); GpioWrite( &Led4, 0 ); DelayLoop( 500 ); GpioWrite( &Led1, 1 ); GpioWrite( &Led2, 1 ); GpioWrite( &Led3, 1 ); GpioWrite( &Led4, 1 ); DelayLoop( 500 ); } } | This function initializes hardware components such as clocks, I2C, GPIO pins for USB detection, DC-DC enable, radio push button, LEDs 1-4, and performs a check to jump to an application if the USB DFU button is pressed. It also starts the USB Device Function (DFU) and registers its class and media, and enters an infinite loop that toggles the state of LEDs 1-4 every 500 milliseconds.
stm32_file_385.c | void SystemClockConfig( void ) { RCC_ClkInitTypeDef RCC_ClkInitStruct = {0}; RCC_OscInitTypeDef RCC_OscInitStruct = {0}; RCC_OscInitStruct.OscillatorType = RCC_OSCILLATORTYPE_HSI; RCC_OscInitStruct.HSIState = RCC_HSI_ON; RCC_OscInitStruct.PLL.PLLState = RCC_PLL_ON; RCC_OscInitStruct.PLL.PLLSource = RCC_PLLSOURCE_HSI; RCC_OscInitStruct.PLL.PLLMUL = RCC_PLL_MUL6; RCC_OscInitStruct.PLL.PLLDIV = RCC_PLL_DIV3; HAL_RCC_OscConfig(&RCC_OscInitStruct); RCC_ClkInitStruct.ClockType = ( RCC_CLOCKTYPE_SYSCLK ¦ RCC_CLOCKTYPE_HCLK ¦ RCC_CLOCKTYPE_PCLK1 ¦ RCC_CLOCKTYPE_PCLK2 ); RCC_ClkInitStruct.SYSCLKSource = RCC_SYSCLKSOURCE_PLLCLK; RCC_ClkInitStruct.AHBCLKDivider = RCC_SYSCLK_DIV1; RCC_ClkInitStruct.APB1CLKDivider = RCC_HCLK_DIV1; RCC_ClkInitStruct.APB2CLKDivider = RCC_HCLK_DIV1; HAL_RCC_ClockConfig( &RCC_ClkInitStruct, FLASH_LATENCY_1 ); } | This function configures the system clock by initializing the oscillator and clock control settings using the RCC_OscInitTypeDef and RCC_ClkInitTypeDef structures, and then calls `HAL_RCC_OscConfig()` and `HAL_RCC_ClockConfig()` to set up the system, HCLK, PCLK1, and PCLK2 clocks. The function does not handle input/output, interrupts, or errors explicitly as stated in the code.
stm32_file_385.c | void SysTick_Handler( void ) { HAL_IncTick( ); } | The `SysTick_Handler` function is responsible for incrementing a system tick counter upon hardware interrupt. It does this by calling the `HAL_IncTick()` function which presumably manages a system tick count within the HAL (Hardware Abstraction Layer) provided by STM32.
stm32_file_385.c | void USB_LP_IRQHandler( void ) { HAL_PCD_IRQHandler( &hpcd ); } | The `USB_LP_IRQHandler` function is responsible for handling interrupts related to the USB Low Power (LP) peripheral on an STM32 microcontroller. It calls the `HAL_PCD_IRQHandler` function from the HAL library, which presumably handles specific events or states within the USB Low Power Controller Driver.
stm32_file_385.c | void assert_failed( uint8_t* file, uint32_t line ) { while( 1 ) { } } | This function, `assert_failed`, is an error handling mechanism that enters an infinite loop when a runtime assertion fails. It does not involve hardware initialization, input/output, interrupt handling, or specific STM32 functions like HAL_UART_Init or HAL_GPIO_WritePin; it's more about error management within the codebase.
stm32_file_386.c | int main(void) { uint32_t index = 0; HAL_Init(); SystemClock_Config(); BSP_LED_Init(LED3); LCD_Config(); while (1) { for (index = 0; index < 40; index++) { PicturesPosition(&Xpos1, &Ypos1, &Xpos2, &Ypos2, (index+1)); HAL_LTDC_SetWindowPosition_NoReload(&LtdcHandle, Xpos1, Ypos1, 0); HAL_LTDC_SetWindowPosition_NoReload(&LtdcHandle, Xpos2, Ypos2, 1); ReloadFlag = 0; HAL_LTDC_Relaod(&LtdcHandle,LTDC_SRCR_VBR); while(ReloadFlag == 0) { } } HAL_Delay(500); for (index = 0; index < 40; index++) { PicturesPosition(&Xpos2, &Ypos2, &Xpos1, &Ypos1, (index+1)); HAL_LTDC_SetWindowPosition_NoReload(&LtdcHandle, Xpos1, Ypos1, 0); HAL_LTDC_SetWindowPosition_NoReload(&LtdcHandle, Xpos2, Ypos2, 1); ReloadFlag = 0; HAL_LTDC_Relaod(&LtdcHandle,LTDC_SRCR_VBR); while(ReloadFlag == 0) { } } HAL_Delay(500); } } | This C function initializes hardware components such as the LTDC (LCD Timing Controller), configures the system clock, initializes LED3, configures an LCD, and performs a loop that alternates between displaying two images on an LCD every 500 milliseconds. Specific STM32 functions called include HAL_Init(), SystemClock_Config(), BSP_LED_Init(LED3), LCD_Config(), HAL_LTDC_SetWindowPosition_NoReload(), HAL_LTDC_Relaod(), and HAL_Delay().
stm32_file_386.c | static void PicturesPosition(uint32_t* x1, uint32_t* y1, uint32_t* x2, uint32_t* y2, uint32_t index) { *x1 = 0; *y1 = index*4; *x2 = 0; *y2 = 160 - index*4; } | This function sets the initial positions of two picture coordinates, `x1` and `y1`, and their mirrored counterparts, `x2` and `y2`. The positions are determined by a scaling factor applied to the index parameter, with the y-coordinates being inversely proportional.
stm32_file_386.c | void HAL_LTDC_ReloadEventCallback(LTDC_HandleTypeDef *hltdc) { ReloadFlag = 1; } | This function, `HAL_LTDC_ReloadEventCallback`, is an event callback for the LTDC (LCD Timing Data Controller) hardware on STM32 microcontrollers. It sets the global variable `ReloadFlag` to 1 upon the occurrence of a reload event in the LTDC hardware.
stm32_file_386.c | static void LCD_Config(void) { LTDC_LayerCfgTypeDef pLayerCfg; LTDC_LayerCfgTypeDef pLayerCfg1; ili9341_Init(); LtdcHandle.Init.HSPolarity = LTDC_HSPOLARITY_AL; LtdcHandle.Init.VSPolarity = LTDC_VSPOLARITY_AL; LtdcHandle.Init.DEPolarity = LTDC_DEPOLARITY_AL; LtdcHandle.Init.PCPolarity = LTDC_PCPOLARITY_IPC; LtdcHandle.Init.HorizontalSync = 9; LtdcHandle.Init.VerticalSync = 1; LtdcHandle.Init.AccumulatedHBP = 29; LtdcHandle.Init.AccumulatedVBP = 3; LtdcHandle.Init.AccumulatedActiveH = 323; LtdcHandle.Init.AccumulatedActiveW = 269; LtdcHandle.Init.TotalHeigh = 327; LtdcHandle.Init.TotalWidth = 279; LtdcHandle.Init.Backcolor.Blue = 0; LtdcHandle.Init.Backcolor.Green = 0; LtdcHandle.Init.Backcolor.Red = 0; LtdcHandle.Instance = LTDC; pLayerCfg.WindowX0 = 0; pLayerCfg.WindowX1 = 240; pLayerCfg.WindowY0 = 0; pLayerCfg.WindowY1 = 160; pLayerCfg.PixelFormat = LTDC_PIXEL_FORMAT_RGB565; pLayerCfg.FBStartAdress = (uint32_t)&ST_LOGO_1; pLayerCfg.Alpha = 255; pLayerCfg.Alpha0 = 0; pLayerCfg.Backcolor.Blue = 0; pLayerCfg.Backcolor.Green = 0; pLayerCfg.Backcolor.Red = 0; pLayerCfg.BlendingFactor1 = LTDC_BLENDING_FACTOR1_PAxCA; pLayerCfg.BlendingFactor2 = LTDC_BLENDING_FACTOR2_PAxCA; pLayerCfg.ImageWidth = 240; pLayerCfg.ImageHeight = 160; pLayerCfg1.WindowX0 = 0; pLayerCfg1.WindowX1 = 240; pLayerCfg1.WindowY0 = 160; pLayerCfg1.WindowY1 = 320; pLayerCfg1.PixelFormat = LTDC_PIXEL_FORMAT_RGB565; pLayerCfg1.FBStartAdress = (uint32_t)&ST_LOGO_2; pLayerCfg1.Alpha = 200; pLayerCfg1.Alpha0 = 0; pLayerCfg1.Backcolor.Blue = 0; pLayerCfg1.Backcolor.Green = 0; pLayerCfg1.Backcolor.Red = 0; pLayerCfg1.BlendingFactor1 = LTDC_BLENDING_FACTOR1_PAxCA; pLayerCfg1.BlendingFactor2 = LTDC_BLENDING_FACTOR2_PAxCA; pLayerCfg1.ImageWidth = 240; pLayerCfg1.ImageHeight = 160; if(HAL_LTDC_Init(&LtdcHandle) != HAL_OK) { Error_Handler(); } if(HAL_LTDC_ConfigLayer(&LtdcHandle, &pLayerCfg, 0) != HAL_OK) { Error_Handler(); } if(HAL_LTDC_ConfigLayer(&LtdcHandle, &pLayerCfg1, 1) != HAL_OK) { Error_Handler(); } } | The function `LCD_Config` initializes an LTDC (Low Power Touch Controller Display) hardware by configuring its layers using the provided `LTDC_LayerCfgTypeDef` structures, calling STM32 HAL functions such as `HAL_LTDC_Init`, `HAL_LTDC_ConfigLayer`.
stm32_file_386.c | static void SystemClock_Config(void) { RCC_ClkInitTypeDef RCC_ClkInitStruct; RCC_OscInitTypeDef RCC_OscInitStruct; RCC_PeriphCLKInitTypeDef PeriphClkInitStruct; __HAL_RCC_PWR_CLK_ENABLE(); __HAL_PWR_VOLTAGESCALING_CONFIG(PWR_REGULATOR_VOLTAGE_SCALE1); RCC_OscInitStruct.OscillatorType = RCC_OSCILLATORTYPE_HSE; RCC_OscInitStruct.HSEState = RCC_HSE_ON; RCC_OscInitStruct.PLL.PLLState = RCC_PLL_ON; RCC_OscInitStruct.PLL.PLLSource = RCC_PLLSOURCE_HSE; RCC_OscInitStruct.PLL.PLLM = 8; RCC_OscInitStruct.PLL.PLLN = 360; RCC_OscInitStruct.PLL.PLLP = RCC_PLLP_DIV2; RCC_OscInitStruct.PLL.PLLQ = 7; HAL_RCC_OscConfig(&RCC_OscInitStruct); HAL_PWREx_EnableOverDrive(); RCC_ClkInitStruct.ClockType = (RCC_CLOCKTYPE_SYSCLK ¦ RCC_CLOCKTYPE_HCLK ¦ RCC_CLOCKTYPE_PCLK1 ¦ RCC_CLOCKTYPE_PCLK2); RCC_ClkInitStruct.SYSCLKSource = RCC_SYSCLKSOURCE_PLLCLK; RCC_ClkInitStruct.AHBCLKDivider = RCC_SYSCLK_DIV1; RCC_ClkInitStruct.APB1CLKDivider = RCC_HCLK_DIV4; RCC_ClkInitStruct.APB2CLKDivider = RCC_HCLK_DIV2; HAL_RCC_ClockConfig(&RCC_ClkInitStruct, FLASH_LATENCY_5); PeriphClkInitStruct.PeriphClockSelection = RCC_PERIPHCLK_LTDC; PeriphClkInitStruct.PLLSAI.PLLSAIN = 192; PeriphClkInitStruct.PLLSAI.PLLSAIR = 4; PeriphClkInitStruct.PLLSAIDivR = RCC_PLLSAIDIVR_8; HAL_RCCEx_PeriphCLKConfig(&PeriphClkInitStruct); } | This function configures the System Clock by enabling the High-Speed External Oscillator (HSE), setting up the PLL, and configuring the System, AHB, APB1, and APB2 clocks for specific divisions. Specifically, it calls HAL_RCC_OscConfig(), HAL_PWREx_EnableOverDrive(), HAL_RCC_ClockConfig(), and HAL_RCCEx_PeriphCLKConfig() functions related to clock initialization on the STM32 hardware.
stm32_file_386.c | static void Error_Handler(void) { BSP_LED_On(LED3); while(1) { } } | The `Error_Handler` function is responsible for handling errors by turning on LED3 (BSP_LED_On(LED3)) and entering an infinite loop, potentially indicating a failure in the system's operation. No specific STM32 or HAL functions are called within this code snippet.
stm32_file_386.c | void assert_failed(uint8_t* file, uint32_t line) { while (1) { } } | The `assert_failed` function is an error handling mechanism that enters an infinite loop when a runtime assertion fails. It does not interact with hardware initialization, input/output, interrupt handling, or specific STM32 functions like HAL_UART_Init or HAL_GPIO_WritePin; its purpose is solely to indicate an unexpected condition in the code.
stm32_file_387.c | static int link_test() { int ret = -1; UINT32 uwRet = LOS_OK; UINT32 handle; TSK_INIT_PARAM_S task_init_param; memset (&task_init_param, 0, sizeof (TSK_INIT_PARAM_S)); task_init_param.uwArg = (unsigned int)NULL; task_init_param.usTaskPrio = 2; task_init_param.pcName =(char *) "link_main"; task_init_param.pfnTaskEntry = (TSK_ENTRY_FUNC)link_main; task_init_param.uwStackSize = 0x1000; uwRet = LOS_TaskCreate(&handle, &task_init_param); if(LOS_OK == uwRet){ ret = 0; } return ret; } | This function creates a real-time task named "link_main" with priority 2, using the LOS kernel, without providing an initial stack size. It does not call any specific STM32 or HAL functions related to hardware initialization, input/output, interrupt handling, or error management.
stm32_file_387.c | int main(void) { UINT32 uwRet = LOS_OK; HardWare_Init(); uwRet = LOS_KernelInit(); if (uwRet != LOS_OK) { return LOS_NOK; } extern void shell_uart_init(int baud); shell_uart_init(115200); link_test(); (void)LOS_Start(); return 0; } | The function initializes hardware by calling `HardWare_Init()`, initializing a UART with baud rate 115200 using the `shell_uart_init(115200)` function, and starting the kernel with `LOS_Start()`. No specific STM32 functions are explicitly called in this code.
stm32_file_388.c | int main(void) { HAL_Init(); SystemClock_Config(); BSP_LED_Init(LED1); BSP_LED_Init(LED2); BSP_LED_Init(LED3); BSP_PB_Init(BUTTON_TAMPER, BUTTON_MODE_EXTI); if (__HAL_RCC_GET_FLAG(RCC_FLAG_IWDGRST) != RESET) { BSP_LED_On(LED1); HAL_Delay(4000); BSP_LED_Off(LED1); } __HAL_RCC_CLEAR_RESET_FLAGS(); uwLsiFreq = GetLSIFrequency(); IwdgHandle.Instance = IWDG; IwdgHandle.Init.Prescaler = IWDG_PRESCALER_32; IwdgHandle.Init.Reload = (uwLsiFreq / 32); IwdgHandle.Init.Window = IWDG_WINDOW_DISABLE; if(HAL_IWDG_Init(&IwdgHandle) != HAL_OK) { Error_Handler(); } while (1) { BSP_LED_Toggle(LED2); HAL_Delay(990); if(HAL_IWDG_Refresh(&IwdgHandle) != HAL_OK) { Error_Handler(); } } } | This function initializes hardware components such as clocks, LEDs, buttons, and an IWDG (Independent Watchdog), configures them using STM32's HAL functions like `HAL_Init()`, `SystemClock_Config()`, `BSP_LED_Init()`, `BSP_PB_Init()`, and `IWDG_HandleTypeDef` structure, and enters an infinite loop where it toggles an LED and refreshes the IWDG. If the watchdog reset flag is set upon startup, it turns on an LED for 4 seconds before continuing.
stm32_file_388.c | static uint32_t GetLSIFrequency(void) { TIM_IC_InitTypeDef TIMInput_Config; RCC_OscInitTypeDef oscinit = {0}; oscinit.OscillatorType = RCC_OSCILLATORTYPE_LSI; oscinit.LSIState = RCC_LSI_ON; oscinit.PLL.PLLState = RCC_PLL_NONE; if (HAL_RCC_OscConfig(&oscinit)!= HAL_OK) { Error_Handler(); } Input_Handle.Instance = TIM21; Input_Handle.Init.Prescaler = 0; Input_Handle.Init.CounterMode = TIM_COUNTERMODE_UP; Input_Handle.Init.Period = 0xFFFF; Input_Handle.Init.ClockDivision = 0; if(HAL_TIM_IC_Init(&Input_Handle) != HAL_OK) { Error_Handler(); } HAL_TIMEx_RemapConfig(&Input_Handle, TIM21_TI1_LSI); TIMInput_Config.ICPolarity = TIM_ICPOLARITY_RISING; TIMInput_Config.ICSelection = TIM_ICSELECTION_DIRECTTI; TIMInput_Config.ICPrescaler = TIM_ICPSC_DIV8; TIMInput_Config.ICFilter = 0; if(HAL_TIM_IC_ConfigChannel(&Input_Handle, &TIMInput_Config, TIM_CHANNEL_1) != HAL_OK) { Error_Handler(); } if(HAL_TIM_IC_Start_IT(&Input_Handle, TIM_CHANNEL_1) != HAL_OK) { Error_Handler(); } while(uwCaptureNumber != 2) { } HAL_TIM_IC_Stop_IT(&Input_Handle, TIM_CHANNEL_1); HAL_TIM_IC_DeInit(&Input_Handle); return uwLsiFreq; } | This function initializes the LSI oscillator and configures TIM21 to capture the rising edge of its signal, using the LSI as a clock source for timer 21. It starts an interrupt on TIM21 channel 1, waits for a specific event (uwCaptureNumber == 2), stops the interrupt, and returns the LSI frequency.
stm32_file_388.c | void SystemClock_Config(void) { RCC_ClkInitTypeDef RCC_ClkInitStruct = {0}; RCC_OscInitTypeDef RCC_OscInitStruct = {0}; RCC_OscInitStruct.OscillatorType = RCC_OSCILLATORTYPE_MSI; RCC_OscInitStruct.MSIState = RCC_MSI_ON; RCC_OscInitStruct.MSIClockRange = RCC_MSIRANGE_5; RCC_OscInitStruct.MSICalibrationValue=0x00; RCC_OscInitStruct.PLL.PLLState = RCC_PLL_NONE; if (HAL_RCC_OscConfig(&RCC_OscInitStruct)!= HAL_OK) { while(1); } RCC_ClkInitStruct.ClockType = (RCC_CLOCKTYPE_SYSCLK ¦ RCC_CLOCKTYPE_HCLK ¦ RCC_CLOCKTYPE_PCLK1 ¦ RCC_CLOCKTYPE_PCLK2); RCC_ClkInitStruct.SYSCLKSource = RCC_SYSCLKSOURCE_MSI; RCC_ClkInitStruct.AHBCLKDivider = RCC_SYSCLK_DIV1; RCC_ClkInitStruct.APB1CLKDivider = RCC_HCLK_DIV1; RCC_ClkInitStruct.APB2CLKDivider = RCC_HCLK_DIV1; if (HAL_RCC_ClockConfig(&RCC_ClkInitStruct, FLASH_LATENCY_0)!= HAL_OK) { while(1); } __HAL_RCC_PWR_CLK_ENABLE(); __HAL_PWR_VOLTAGESCALING_CONFIG(PWR_REGULATOR_VOLTAGE_SCALE3); __HAL_RCC_PWR_CLK_DISABLE(); } | This function configures the System Clock by initializing the Main Internal Oscillator (MSI) and setting up the System, AHB, APB1, and APB2 clocks using the HAL library functions `HAL_RCC_OscConfig` and `HAL_RCC_ClockConfig`. It also enables the Power Control Clock, configures the power supply voltage scaling, and then disables the Power Control Clock.
stm32_file_388.c | void HAL_TIM_IC_CaptureCallback(TIM_HandleTypeDef *htim) { uint32_t lsiperiod = 0; tmpCC4[uwCaptureNumber++] = HAL_TIM_ReadCapturedValue(&Input_Handle, TIM_CHANNEL_1); if (uwCaptureNumber >= 2) { lsiperiod = (uint16_t)(0xFFFF - tmpCC4[0] + tmpCC4[1] + 1); uwLsiFreq = (uint32_t) SystemCoreClock / lsiperiod; uwLsiFreq *= 8; } } | This function `HAL_TIM_IC_CaptureCallback` is an interrupt service routine that captures the input capture event on TIM1 channel 1 using STM32's Timer Input Capture functionality (`HAL_TIM_ReadCapturedValue(&Input_Handle, TIM_CHANNEL_1)`). The captured values are stored in an array and the LSI frequency is calculated when there are at least two captures.
stm32_file_388.c | void Error_Handler(void) { BSP_LED_On(LED3); while(1) { } } | The `Error_Handler` function is designed to handle errors by turning on LED3 (possibly indicating an error state) and entering an infinite loop, which may be used as a default action in case of unhandled exceptions or errors during hardware operation. No specific STM32 or HAL functions are called within this code snippet.
stm32_file_388.c | void assert_failed(uint8_t *file, uint32_t line) { while (1) { } } | This function, `assert_failed`, is an assertion failure handler that enters an infinite loop when a specified condition during hardware initialization, input/output, interrupt handling, or error management is not met. It does not call any specific STM32 functions as it is not involved in the initialization or operation of hardware components.
stm32_file_389.c | int main(void) { HAL_Init(); BSP_LED_Init(LED3); BSP_LED_Init(LED4); SystemClock_Config(); __HAL_RCC_PWR_CLK_ENABLE(); if(__HAL_PWR_GET_FLAG(PWR_FLAG_SB) != RESET) { __HAL_PWR_CLEAR_FLAG(PWR_FLAG_SB); BSP_LED_On(LED4); } BSP_PB_Init(BUTTON_USER, BUTTON_MODE_GPIO); while(BSP_PB_GetState(BUTTON_USER) != SET) { } while(BSP_PB_GetState(BUTTON_USER) == SET) { } while (1) { SleepMode_Measure(); StopMode_Measure(); StopUnderDriveMode_Measure(); StandbyMode_Measure(); StandbyRTCMode_Measure(); StandbyRTCBKPSRAMMode_Measure(); } } | This function initializes hardware components such as LEDs (LED3 and LED4), clocks (SystemClock_Config), and buttons (BUTTON_USER). It also enables power clock and checks for the standby flag, sets up an interrupt on button press, and enters an infinite loop to measure various modes like SleepMode, StopMode, etc., using STM32 functions such as HAL_Init(), BSP_LED_Init(), __HAL_RCC_PWR_CLK_ENABLE(), BSP_PB_Init().
stm32_file_389.c | static void SystemClock_Config(void) { RCC_ClkInitTypeDef RCC_ClkInitStruct; RCC_OscInitTypeDef RCC_OscInitStruct; __HAL_RCC_PWR_CLK_ENABLE(); __HAL_PWR_VOLTAGESCALING_CONFIG(PWR_REGULATOR_VOLTAGE_SCALE1); RCC_OscInitStruct.HSEState = RCC_HSE_ON; RCC_OscInitStruct.PLL.PLLState = RCC_PLL_ON; RCC_OscInitStruct.PLL.PLLSource = RCC_PLLSOURCE_HSE; RCC_OscInitStruct.OscillatorType = RCC_OSCILLATORTYPE_HSE ¦ RCC_OSCILLATORTYPE_LSE; RCC_OscInitStruct.LSEState = RCC_LSE_ON; RCC_OscInitStruct.OscillatorType = RCC_OSCILLATORTYPE_HSE ¦ RCC_OSCILLATORTYPE_LSI; RCC_OscInitStruct.LSIState = RCC_LSI_ON; RCC_OscInitStruct.PLL.PLLM = 25; RCC_OscInitStruct.PLL.PLLM = 8; RCC_OscInitStruct.PLL.PLLN = 360; RCC_OscInitStruct.PLL.PLLP = RCC_PLLP_DIV2; RCC_OscInitStruct.PLL.PLLQ = 7; RCC_OscInitStruct.PLL.PLLR = 6; if(HAL_RCC_OscConfig(&RCC_OscInitStruct) != HAL_OK) { Error_Handler(); } if(HAL_PWREx_EnableOverDrive() != HAL_OK) { Error_Handler(); } RCC_ClkInitStruct.ClockType = (RCC_CLOCKTYPE_SYSCLK ¦ RCC_CLOCKTYPE_HCLK ¦ RCC_CLOCKTYPE_PCLK1 ¦ RCC_CLOCKTYPE_PCLK2); RCC_ClkInitStruct.SYSCLKSource = RCC_SYSCLKSOURCE_PLLCLK; RCC_ClkInitStruct.AHBCLKDivider = RCC_SYSCLK_DIV1; RCC_ClkInitStruct.APB1CLKDivider = RCC_HCLK_DIV4; RCC_ClkInitStruct.APB2CLKDivider = RCC_HCLK_DIV2; if(HAL_RCC_ClockConfig(&RCC_ClkInitStruct, FLASH_LATENCY_5) != HAL_OK) { Error_Handler(); } } | This function configures the system clock by enabling and setting up various oscillators (HSE, LSE, LSI), initializing PLL settings, and configuring the system, HCLK, PCLK1, and PCLK2 clocks based on the PLLCLK source. Specifically, it calls HAL functions like `HAL_RCC_OscConfig`, `HAL_PWREx_EnableOverDrive`, and `HAL_RCC_ClockConfig`.
stm32_file_389.c | void Error_Handler(void) { BSP_LED_On(LED3); while(1) { } } | The `Error_Handler` function is designed to handle errors by turning on LED3 (BSP_LED_On(LED3)) and entering an infinite loop, which may be used for error indication in the STM32 hardware system, without specifying any specific HAL or STM32 functions called directly from this code snippet.
stm32_file_389.c | void HAL_RTCEx_WakeUpTimerEventCallback(RTC_HandleTypeDef *hrtc) { } | This function, `HAL_RTCEx_WakeUpTimerEventCallback`, is an event callback for the RTC (Real-Time Clock) module's wake-up timer in STM32 HAL library. It does not call any specific functions explicitly within this code snippet, but it is typically used to handle interrupts generated by the RTC wake-up timer event.
stm32_file_389.c | void HAL_GPIO_EXTI_Callback(uint16_t GPIO_Pin) { if(GPIO_Pin == USER_BUTTON_PIN) { } } | This function `HAL_GPIO_EXTI_Callback` is an interrupt service routine (ISR) that gets triggered when a specific GPIO pin (USER_BUTTON_PIN) changes its state in the STM32 hardware. It does not call any specific HAL or STM32 functions explicitly, but it's typically part of a larger system where such functions might be used for initialization, input/output, or other purposes.
stm32_file_389.c | void assert_failed(uint8_t* file, uint32_t line) { while (1) { } } | This function, `assert_failed`, is an error handling mechanism that enters an infinite loop upon encountering a failed assertion in the code. It does not interact with hardware initialization, input/output, interrupt handling, or specific STM32 functions like HAL_UART_Init or HAL_GPIO_WritePin; it merely serves to halt program execution when an unexpected condition occurs.
stm32_file_39.c | int main(void) { HAL_Init(); SystemClock_Config(); MX_GPIO_Init(); while (1) { } } | This function initializes hardware components of an STM32 microcontroller by calling STM32 HAL functions: `HAL_Init()` for overall initialization, `SystemClock_Config()` to configure the system clock, and `MX_GPIO_Init()` to initialize GPIO pins. The main loop then enters an infinite wait, suggesting continuous execution of other hardware-related tasks or waiting for external events.
stm32_file_39.c | void SystemClock_Config(void) { RCC_OscInitTypeDef RCC_OscInitStruct = {0}; RCC_ClkInitTypeDef RCC_ClkInitStruct = {0}; __HAL_RCC_PWR_CLK_ENABLE(); __HAL_PWR_VOLTAGESCALING_CONFIG(PWR_REGULATOR_VOLTAGE_SCALE2); RCC_OscInitStruct.OscillatorType = RCC_OSCILLATORTYPE_HSI; RCC_OscInitStruct.HSIState = RCC_HSI_ON; RCC_OscInitStruct.HSICalibrationValue = RCC_HSICALIBRATION_DEFAULT; RCC_OscInitStruct.PLL.PLLState = RCC_PLL_ON; RCC_OscInitStruct.PLL.PLLSource = RCC_PLLSOURCE_HSI; RCC_OscInitStruct.PLL.PLLM = 8; RCC_OscInitStruct.PLL.PLLN = 84; RCC_OscInitStruct.PLL.PLLP = RCC_PLLP_DIV2; RCC_OscInitStruct.PLL.PLLQ = 4; if (HAL_RCC_OscConfig(&RCC_OscInitStruct) != HAL_OK) { Error_Handler(); } RCC_ClkInitStruct.ClockType = RCC_CLOCKTYPE_HCLK¦RCC_CLOCKTYPE_SYSCLK ¦RCC_CLOCKTYPE_PCLK1¦RCC_CLOCKTYPE_PCLK2; RCC_ClkInitStruct.SYSCLKSource = RCC_SYSCLKSOURCE_PLLCLK; RCC_ClkInitStruct.AHBCLKDivider = RCC_SYSCLK_DIV1; RCC_ClkInitStruct.APB1CLKDivider = RCC_HCLK_DIV2; RCC_ClkInitStruct.APB2CLKDivider = RCC_HCLK_DIV1; if (HAL_RCC_ClockConfig(&RCC_ClkInitStruct, FLASH_LATENCY_2) != HAL_OK) { Error_Handler(); } } | This function configures the system clock by enabling power supply regulation, setting the oscillator to HSI mode, turning on the PLL, and setting up the clock configuration for HCLK, SYSCLK, PCLK1, and PCLK2 using the specified division factors. If any of these operations fail, an error handler function is called.
stm32_file_39.c | static void MX_GPIO_Init(void) { GPIO_InitTypeDef GPIO_InitStruct = {0}; __HAL_RCC_GPIOA_CLK_ENABLE(); HAL_GPIO_WritePin(GPIOA, GPIO_PIN_5, GPIO_PIN_RESET); GPIO_InitStruct.Pin = GPIO_PIN_5; GPIO_InitStruct.Mode = GPIO_MODE_OUTPUT_PP; GPIO_InitStruct.Pull = GPIO_NOPULL; GPIO_InitStruct.Speed = GPIO_SPEED_FREQ_LOW; HAL_GPIO_Init(GPIOA, &GPIO_InitStruct); } | This function initializes a GPIO pin (GPIOA5) as an output with push-pull configuration at low speed, enabling the clock for GPIO Port A and resetting the specified pin before performing initialization using HAL functions such as `HAL_RCC_GPIOA_CLK_ENABLE()` and `HAL_GPIO_Init()`.
stm32_file_39.c | void Error_Handler(void) { } | The `Error_Handler` function appears to serve as a default error management routine, which may be called when an error occurs during hardware initialization, input/output, interrupt handling, or other system operations. Specifically, it does not call any STM32 or HAL functions explicitly in this code snippet, but such calls could potentially be present within the function's implementation.
stm32_file_39.c | void assert_failed(uint8_t *file, uint32_t line) { } | This function, `assert_failed`, is an assertion failure handler. It does not have a direct role in hardware initialization, input/output, interrupt handling, or error management as it doesn't call any specific HAL or STM32 functions related to those tasks.
stm32_file_390.c | int main(void) { HAL_Init(); SystemClock_Config(); MX_GPIO_Init(); MX_DMA_Init(); MX_USART2_UART_Init(); MX_SPI1_Init(); MX_TIM2_Init(); MX_ADC_Init(); MX_DAC_Init(); MX_TIM1_Init(); MX_RTC_Init(); while (1) { } } | This function initializes various hardware components of an STM32 microcontroller, including GPIO, DMA, USART2 (UART), SPI1, TIM2, ADC, DAC, TIM1, RTC, and sets up a perpetual loop for the main program. Specifically, it calls functions such as HAL_Init(), SystemClock_Config(), MX_GPIO_Init(), MX_DMA_Init(), MX_USART2_UART_Init(), MX_SPI1_Init(), MX_TIM2_Init(), MX_ADC_Init(), MX_DAC_Init(), MX_TIM1_Init(), and MX_RTC_Init() for hardware initialization.
stm32_file_390.c | void SystemClock_Config(void) { RCC_OscInitTypeDef RCC_OscInitStruct = {0}; RCC_ClkInitTypeDef RCC_ClkInitStruct = {0}; RCC_PeriphCLKInitTypeDef PeriphClkInit = {0}; RCC_OscInitStruct.OscillatorType = RCC_OSCILLATORTYPE_HSI14¦RCC_OSCILLATORTYPE_HSI48 ¦RCC_OSCILLATORTYPE_LSI; RCC_OscInitStruct.HSI48State = RCC_HSI48_ON; RCC_OscInitStruct.HSI14State = RCC_HSI14_ON; RCC_OscInitStruct.HSI14CalibrationValue = 16; RCC_OscInitStruct.LSIState = RCC_LSI_ON; RCC_OscInitStruct.PLL.PLLState = RCC_PLL_NONE; if (HAL_RCC_OscConfig(&RCC_OscInitStruct) != HAL_OK) { Error_Handler(); } RCC_ClkInitStruct.ClockType = RCC_CLOCKTYPE_HCLK¦RCC_CLOCKTYPE_SYSCLK ¦RCC_CLOCKTYPE_PCLK1; RCC_ClkInitStruct.SYSCLKSource = RCC_SYSCLKSOURCE_HSI48; RCC_ClkInitStruct.AHBCLKDivider = RCC_SYSCLK_DIV2; RCC_ClkInitStruct.APB1CLKDivider = RCC_HCLK_DIV1; if (HAL_RCC_ClockConfig(&RCC_ClkInitStruct, FLASH_LATENCY_1) != HAL_OK) { Error_Handler(); } PeriphClkInit.PeriphClockSelection = RCC_PERIPHCLK_USART2¦RCC_PERIPHCLK_RTC; PeriphClkInit.Usart2ClockSelection = RCC_USART2CLKSOURCE_PCLK1; PeriphClkInit.RTCClockSelection = RCC_RTCCLKSOURCE_LSI; if (HAL_RCCEx_PeriphCLKConfig(&PeriphClkInit) != HAL_OK) { Error_Handler(); } } | This function configures the system clock by initializing various oscillators (HSI14, HSI48, LSI), enabling specific states for each oscillator, setting the HSI14 calibration value, and disabling the PLL. It also sets the system clock source to HSI48, configures the AHB and APB1 clock dividers, initializes peripheral clocks for USART2 and RTC, and sets their respective clock sources.
stm32_file_390.c | static void MX_ADC_Init(void) { ADC_ChannelConfTypeDef sConfig = {0}; hadc.Instance = ADC1; hadc.Init.ClockPrescaler = ADC_CLOCK_ASYNC_DIV1; hadc.Init.Resolution = ADC_RESOLUTION_12B; hadc.Init.DataAlign = ADC_DATAALIGN_RIGHT; hadc.Init.ScanConvMode = ADC_SCAN_DIRECTION_FORWARD; hadc.Init.EOCSelection = ADC_EOC_SINGLE_CONV; hadc.Init.LowPowerAutoWait = DISABLE; hadc.Init.LowPowerAutoPowerOff = DISABLE; hadc.Init.ContinuousConvMode = DISABLE; hadc.Init.DiscontinuousConvMode = DISABLE; hadc.Init.ExternalTrigConv = ADC_SOFTWARE_START; hadc.Init.ExternalTrigConvEdge = ADC_EXTERNALTRIGCONVEDGE_NONE; hadc.Init.DMAContinuousRequests = DISABLE; hadc.Init.Overrun = ADC_OVR_DATA_PRESERVED; if (HAL_ADC_Init(&hadc) != HAL_OK) { Error_Handler(); } sConfig.Channel = ADC_CHANNEL_0; sConfig.Rank = ADC_RANK_CHANNEL_NUMBER; sConfig.SamplingTime = ADC_SAMPLETIME_1CYCLE_5; if (HAL_ADC_ConfigChannel(&hadc, &sConfig) != HAL_OK) { Error_Handler(); } } | This function initializes an Analog-to-Digital Converter (ADC) on the ADC1 instance of the STM32 microcontroller, configuring it to operate in a single conversion mode with 12-bit resolution, using software triggering and a sampling time of 1 cycle and 5 samples.
stm32_file_390.c | static void MX_DAC_Init(void) { DAC_ChannelConfTypeDef sConfig = {0}; hdac.Instance = DAC; if (HAL_DAC_Init(&hdac) != HAL_OK) { Error_Handler(); } sConfig.DAC_Trigger = DAC_TRIGGER_NONE; sConfig.DAC_OutputBuffer = DAC_OUTPUTBUFFER_ENABLE; if (HAL_DAC_ConfigChannel(&hdac, &sConfig, DAC_CHANNEL_1) != HAL_OK) { Error_Handler(); } } | The function `MX_DAC_Init` initializes a Digital-to-Analog Converter (DAC) hardware instance on the STM32 microcontroller using the High-level Abstraction Layer (HAL) functions `HAL_DAC_Init()` and `HAL_DAC_ConfigChannel()`. It sets the DAC trigger to none and enables the output buffer.
stm32_file_390.c | void MX_IWDG_Init(void) { hiwdg.Instance = IWDG; hiwdg.Init.Prescaler = IWDG_PRESCALER_16; hiwdg.Init.Window = 4095; hiwdg.Init.Reload = 4095; if (HAL_IWDG_Init(&hiwdg) != HAL_OK) { Error_Handler(); } } | The `MX_IWDG_Init` function initializes an Instance of IWDG (Independent Watchdog) hardware with a prescaler of 16, a window of 4095, and a reload value of 4095 using the HAL_IWDG_Init() function.
stm32_file_390.c | static void MX_RTC_Init(void) { hrtc.Instance = RTC; hrtc.Init.HourFormat = RTC_HOURFORMAT_24; hrtc.Init.AsynchPrediv = 127; hrtc.Init.SynchPrediv = 255; hrtc.Init.OutPut = RTC_OUTPUT_DISABLE; hrtc.Init.OutPutPolarity = RTC_OUTPUT_POLARITY_HIGH; hrtc.Init.OutPutType = RTC_OUTPUT_TYPE_OPENDRAIN; if (HAL_RTC_Init(&hrtc) != HAL_OK) { Error_Handler(); } } | The function `MX_RTC_Init` initializes the Real-Time Clock (RTC) hardware instance 'RTC' with a 24-hour format, specific prescaler values, output disabled, and calls the HAL_RTC_Init function to initialize the RTC module.
stm32_file_390.c | static void MX_SPI1_Init(void) { hspi1.Instance = SPI1; hspi1.Init.Mode = SPI_MODE_MASTER; hspi1.Init.Direction = SPI_DIRECTION_2LINES; hspi1.Init.DataSize = SPI_DATASIZE_4BIT; hspi1.Init.CLKPolarity = SPI_POLARITY_LOW; hspi1.Init.CLKPhase = SPI_PHASE_1EDGE; hspi1.Init.NSS = SPI_NSS_SOFT; hspi1.Init.BaudRatePrescaler = SPI_BAUDRATEPRESCALER_8; hspi1.Init.FirstBit = SPI_FIRSTBIT_MSB; hspi1.Init.TIMode = SPI_TIMODE_DISABLE; hspi1.Init.CRCCalculation = SPI_CRCCALCULATION_DISABLE; hspi1.Init.CRCPolynomial = 7; hspi1.Init.CRCLength = SPI_CRC_LENGTH_DATASIZE; hspi1.Init.NSSPMode = SPI_NSS_PULSE_ENABLE; if (HAL_SPI_Init(&hspi1) != HAL_OK) { Error_Handler(); } } | This function initializes the SPI1 hardware by configuring its mode, direction, data size, clock polarity, phase, NSS, baud rate prescaler, first bit, TIMode, CRCCalculation, polynomial, length, NSSPMode using HAL_SPI_Init(). If initialization fails, it calls the Error_Handler function.
stm32_file_390.c | static void MX_TIM1_Init(void) { TIM_ClockConfigTypeDef sClockSourceConfig = {0}; TIM_MasterConfigTypeDef sMasterConfig = {0}; htim1.Instance = TIM1; htim1.Init.Prescaler = 0; htim1.Init.CounterMode = TIM_COUNTERMODE_UP; htim1.Init.Period = 65535; htim1.Init.ClockDivision = TIM_CLOCKDIVISION_DIV1; htim1.Init.RepetitionCounter = 0; htim1.Init.AutoReloadPreload = TIM_AUTORELOAD_PRELOAD_DISABLE; if (HAL_TIM_Base_Init(&htim1) != HAL_OK) { Error_Handler(); } sClockSourceConfig.ClockSource = TIM_CLOCKSOURCE_INTERNAL; if (HAL_TIM_ConfigClockSource(&htim1, &sClockSourceConfig) != HAL_OK) { Error_Handler(); } sMasterConfig.MasterOutputTrigger = TIM_TRGO_RESET; sMasterConfig.MasterSlaveMode = TIM_MASTERSLAVEMODE_DISABLE; if (HAL_TIMEx_MasterConfigSynchronization(&htim1, &sMasterConfig) != HAL_OK) { Error_Handler(); } } | This function initializes TIM1 hardware by configuring its clock source, counter mode, period, and other settings using HAL functions such as `HAL_TIM_Base_Init`, `HAL_TIM_ConfigClockSource`, and `HAL_TIMEx_MasterConfigSynchronization`. It does not handle input/output, interrupts, or errors explicitly within this function.
stm32_file_390.c | static void MX_TIM2_Init(void) { TIM_ClockConfigTypeDef sClockSourceConfig = {0}; TIM_MasterConfigTypeDef sMasterConfig = {0}; htim2.Instance = TIM2; htim2.Init.Prescaler = 0; htim2.Init.CounterMode = TIM_COUNTERMODE_UP; htim2.Init.Period = 4294967295; htim2.Init.ClockDivision = TIM_CLOCKDIVISION_DIV1; htim2.Init.AutoReloadPreload = TIM_AUTORELOAD_PRELOAD_DISABLE; if (HAL_TIM_Base_Init(&htim2) != HAL_OK) { Error_Handler(); } sClockSourceConfig.ClockSource = TIM_CLOCKSOURCE_INTERNAL; if (HAL_TIM_ConfigClockSource(&htim2, &sClockSourceConfig) != HAL_OK) { Error_Handler(); } sMasterConfig.MasterOutputTrigger = TIM_TRGO_RESET; sMasterConfig.MasterSlaveMode = TIM_MASTERSLAVEMODE_DISABLE; if (HAL_TIMEx_MasterConfigSynchronization(&htim2, &sMasterConfig) != HAL_OK) { Error_Handler(); } } | This function initializes TIM2 timer hardware with a specified configuration, using STM32's High-level Abstraction Layer (HAL) functions such as `HAL_TIM_Base_Init`, `HAL_TIM_ConfigClockSource`, and `HAL_TIMEx_MasterConfigSynchronization`. The timer is set to count upwards with a period of 4,294,967,295 and no auto-reload preload.
stm32_file_390.c | static void MX_USART2_UART_Init(void) { huart2.Instance = USART2; huart2.Init.BaudRate = 115200; huart2.Init.WordLength = UART_WORDLENGTH_8B; huart2.Init.StopBits = UART_STOPBITS_1; huart2.Init.Parity = UART_PARITY_NONE; huart2.Init.Mode = UART_MODE_TX_RX; huart2.Init.HwFlowCtl = UART_HWCONTROL_NONE; huart2.Init.OverSampling = UART_OVERSAMPLING_16; huart2.Init.OneBitSampling = UART_ONE_BIT_SAMPLE_DISABLE; huart2.AdvancedInit.AdvFeatureInit = UART_ADVFEATURE_NO_INIT; if (HAL_UART_Init(&huart2) != HAL_OK) { Error_Handler(); } } | This function initializes the USART2 hardware for asynchronous communication with a data rate of 115200 baud, 8-bit word length, no parity, one stop bit, and 16-over sampling, using the HAL_UART_Init function from STM32's HAL library. If initialization fails, it calls the Error_Handler function.
stm32_file_390.c | static void MX_DMA_Init(void) { __HAL_RCC_DMA1_CLK_ENABLE(); HAL_NVIC_SetPriority(DMA1_Ch1_IRQn, 0, 0); HAL_NVIC_EnableIRQ(DMA1_Ch1_IRQn); } | The function `MX_DMA_Init` is responsible for initializing the DMA1 hardware module by enabling its clock and configuring an interrupt for DMA Channel 1 (DMA1_Ch1_IRQn). It does not involve any I/O operations, UART initialization, or error management as indicated by the absence of such functions in the code.
stm32_file_390.c | static void MX_GPIO_Init(void) { GPIO_InitTypeDef GPIO_InitStruct = {0}; __HAL_RCC_GPIOC_CLK_ENABLE(); __HAL_RCC_GPIOA_CLK_ENABLE(); __HAL_RCC_GPIOB_CLK_ENABLE(); HAL_GPIO_WritePin(LED_GPIO_Port, LED_Pin, GPIO_PIN_RESET); GPIO_InitStruct.Pin = USER_KEY_Pin; GPIO_InitStruct.Mode = GPIO_MODE_IT_RISING; GPIO_InitStruct.Pull = GPIO_NOPULL; HAL_GPIO_Init(USER_KEY_GPIO_Port, &GPIO_InitStruct); GPIO_InitStruct.Pin = LED_Pin; GPIO_InitStruct.Mode = GPIO_MODE_OUTPUT_PP; GPIO_InitStruct.Pull = GPIO_NOPULL; GPIO_InitStruct.Speed = GPIO_SPEED_FREQ_LOW; HAL_GPIO_Init(LED_GPIO_Port, &GPIO_InitStruct); } | This function initializes GPIO pins on ports A, B, and C of an STM32 microcontroller. It sets up the USER_KEY pin for interrupt-driven input with rising edge detection, and configures the LED pin for output.
stm32_file_390.c | void Error_Handler(void) { } | The `Error_Handler` function appears to be a user-defined error management routine, as it has no explicit hardware initialization, input/output, interrupt handling, or specific STM32 functions called within its body. Its purpose is to handle errors that may occur during the execution of the program.
stm32_file_390.c | void assert_failed(uint8_t *file, uint32_t line) { } | This function, `assert_failed`, serves as an error management mechanism. It does not call any specific Hardware Abstraction Layer (HAL) or STM32 functions explicitly, but it is typically used in conjunction with assertions to indicate that a condition within the code did not meet expected criteria during runtime, potentially due to hardware initialization, input/output, or interrupt handling issues.
stm32_file_391.c | int main(void) { HAL_Init(); SystemClock_Config(); MX_GPIO_Init(); LCD1602_Begin4BIT(RS_GPIO_Port, RS_Pin, E_Pin, D4_GPIO_Port, D4_Pin, D5_Pin, D6_Pin, D7_Pin); LCD1602_clear(); LCD1602_print("I'm hungry!!"); LCD1602_2ndLine(); LCD1602_print("I wanna go home!"); while (1) { } } | This C function initializes hardware components such as the System Clock, GPIO pins, and an LCD1602 display using STM32 functions like `HAL_Init()`, `SystemClock_Config()`, `MX_GPIO_Init()`, `LCD1602_Begin4BIT()`, `LCD1602_clear()`, and `LCD1602_print()`. It then displays a message on the LCD1602 display and enters an infinite loop.
stm32_file_391.c | void SystemClock_Config(void) { RCC_OscInitTypeDef RCC_OscInitStruct = {0}; RCC_ClkInitTypeDef RCC_ClkInitStruct = {0}; __HAL_RCC_PWR_CLK_ENABLE(); __HAL_PWR_VOLTAGESCALING_CONFIG(PWR_REGULATOR_VOLTAGE_SCALE1); RCC_OscInitStruct.OscillatorType = RCC_OSCILLATORTYPE_HSI; RCC_OscInitStruct.HSIState = RCC_HSI_ON; RCC_OscInitStruct.HSICalibrationValue = RCC_HSICALIBRATION_DEFAULT; RCC_OscInitStruct.PLL.PLLState = RCC_PLL_ON; RCC_OscInitStruct.PLL.PLLSource = RCC_PLLSOURCE_HSI; RCC_OscInitStruct.PLL.PLLM = 8; RCC_OscInitStruct.PLL.PLLN = 180; RCC_OscInitStruct.PLL.PLLP = RCC_PLLP_DIV2; RCC_OscInitStruct.PLL.PLLQ = 4; if (HAL_RCC_OscConfig(&RCC_OscInitStruct) != HAL_OK) { Error_Handler(); } if (HAL_PWREx_EnableOverDrive() != HAL_OK) { Error_Handler(); } RCC_ClkInitStruct.ClockType = RCC_CLOCKTYPE_HCLK¦RCC_CLOCKTYPE_SYSCLK ¦RCC_CLOCKTYPE_PCLK1¦RCC_CLOCKTYPE_PCLK2; RCC_ClkInitStruct.SYSCLKSource = RCC_SYSCLKSOURCE_PLLCLK; RCC_ClkInitStruct.AHBCLKDivider = RCC_SYSCLK_DIV1; RCC_ClkInitStruct.APB1CLKDivider = RCC_HCLK_DIV4; RCC_ClkInitStruct.APB2CLKDivider = RCC_HCLK_DIV2; if (HAL_RCC_ClockConfig(&RCC_ClkInitStruct, FLASH_LATENCY_5) != HAL_OK) { Error_Handler(); } } | This function configures the system clock by enabling power supply regulation, setting the oscillator type to HSI, turning on the HSI oscillator, and configuring a PLL with specified multiplication factors for the SYSCLK. It also enables overdrive and sets up the clock configuration for the AHB, APB1, and APB2 buses.
stm32_file_391.c | static void MX_GPIO_Init(void) { GPIO_InitTypeDef GPIO_InitStruct = {0}; __HAL_RCC_GPIOE_CLK_ENABLE(); __HAL_RCC_GPIOH_CLK_ENABLE(); HAL_GPIO_WritePin(GPIOE, GPIO_PIN_2¦GPIO_PIN_4¦GPIO_PIN_5¦GPIO_PIN_6 ¦GPIO_PIN_7¦GPIO_PIN_0¦GPIO_PIN_1, GPIO_PIN_RESET); GPIO_InitStruct.Pin = GPIO_PIN_2¦GPIO_PIN_4¦GPIO_PIN_5¦GPIO_PIN_6 ¦GPIO_PIN_7¦GPIO_PIN_0¦GPIO_PIN_1; GPIO_InitStruct.Mode = GPIO_MODE_OUTPUT_PP; GPIO_InitStruct.Pull = GPIO_NOPULL; GPIO_InitStruct.Speed = GPIO_SPEED_FREQ_LOW; HAL_GPIO_Init(GPIOE, &GPIO_InitStruct); } | This function initializes GPIO pins on GPIOE and GPIOH for output mode using the HAL library's GPIO initialization function (HAL_GPIO_Init), enabling their respective clocks beforehand (__HAL_RCC_GPIOE_CLK_ENABLE() and __HAL_RCC_GPIOH_CLK_ENABLE()). The initialized pins are set to a low logic level (RESET) using HAL_GPIO_WritePin.
stm32_file_391.c | void Error_Handler(void) { } | The `Error_Handler` function is designed to manage errors that occur during hardware operation, as it remains empty in the provided code snippet. No specific STM32 or HAL functions are called within this function.
stm32_file_391.c | void assert_failed(uint8_t *file, uint32_t line) { } | This function, `assert_failed`, is an assertion failure handler. It does not have a direct role in hardware initialization, input/output, interrupt handling, or error management as it doesn't call any specific HAL or STM32 functions related to those tasks.
stm32_file_392.c | int main(void) { HAL_Init(); SystemClock_Config(); MX_GPIO_Init(); MX_USART3_UART_Init(); MX_TIM2_Init(); HAL_TIM_PWM_Start(&htim2, TIM_CHANNEL_1); while (1) { int i = 1000; for (; i <= 2000; i += 50) { htim2.Instance->CCR1 = i; HAL_Delay(100); } for (; i >= 1000; i -= 50) { htim2.Instance->CCR1 = i; HAL_Delay(100); } } } | This function initializes hardware components such as the clock system, GPIO pins, USART3 UART, and TIM2 on an STM32 microcontroller, configures a PWM output on TIM2's channel 1, and then continuously adjusts the PWM duty cycle between 1000 and 2000 using the HAL_TIM_PWM_Start and HAL_Delay functions.
stm32_file_392.c | void SystemClock_Config(void) { RCC_OscInitTypeDef RCC_OscInitStruct = {0}; RCC_ClkInitTypeDef RCC_ClkInitStruct = {0}; RCC_PeriphCLKInitTypeDef PeriphClkInitStruct = {0}; HAL_PWR_EnableBkUpAccess(); __HAL_RCC_PWR_CLK_ENABLE(); __HAL_PWR_VOLTAGESCALING_CONFIG(PWR_REGULATOR_VOLTAGE_SCALE3); RCC_OscInitStruct.OscillatorType = RCC_OSCILLATORTYPE_HSE; RCC_OscInitStruct.HSEState = RCC_HSE_BYPASS; RCC_OscInitStruct.PLL.PLLState = RCC_PLL_ON; RCC_OscInitStruct.PLL.PLLSource = RCC_PLLSOURCE_HSE; RCC_OscInitStruct.PLL.PLLM = 4; RCC_OscInitStruct.PLL.PLLN = 96; RCC_OscInitStruct.PLL.PLLP = RCC_PLLP_DIV2; RCC_OscInitStruct.PLL.PLLQ = 4; if (HAL_RCC_OscConfig(&RCC_OscInitStruct) != HAL_OK) { Error_Handler(); } if (HAL_PWREx_EnableOverDrive() != HAL_OK) { Error_Handler(); } RCC_ClkInitStruct.ClockType = RCC_CLOCKTYPE_HCLK¦RCC_CLOCKTYPE_SYSCLK ¦RCC_CLOCKTYPE_PCLK1¦RCC_CLOCKTYPE_PCLK2; RCC_ClkInitStruct.SYSCLKSource = RCC_SYSCLKSOURCE_PLLCLK; RCC_ClkInitStruct.AHBCLKDivider = RCC_SYSCLK_DIV1; RCC_ClkInitStruct.APB1CLKDivider = RCC_HCLK_DIV2; RCC_ClkInitStruct.APB2CLKDivider = RCC_HCLK_DIV1; if (HAL_RCC_ClockConfig(&RCC_ClkInitStruct, FLASH_LATENCY_3) != HAL_OK) { Error_Handler(); } PeriphClkInitStruct.PeriphClockSelection = RCC_PERIPHCLK_USART3; PeriphClkInitStruct.Usart3ClockSelection = RCC_USART3CLKSOURCE_PCLK1; if (HAL_RCCEx_PeriphCLKConfig(&PeriphClkInitStruct) != HAL_OK) { Error_Handler(); } } | This function configures the System Clock by initializing the High-Speed External Oscillator (HSE), Phase-Locked Loop (PLL), and clock system for the STM32 microcontroller, setting up the HCLK, SYSCLK, PCLK1, and PCLK2 clocks. Specifically called functions include HAL_RCC_OscConfig(), HAL_PWREx_EnableOverDrive(), HAL_RCC_ClockConfig(), and HAL_RCCEx_PeriphCLKConfig().
stm32_file_392.c | void Error_Handler(void) { __disable_irq(); while (1) { } } | The `Error_Handler` function is designed to halt the execution of the program when an error occurs, disabling interrupts indefinitely by entering an infinite loop. It does not call any specific STM32 or HAL functions explicitly within this code snippet.
stm32_file_392.c | void assert_failed(uint8_t *file, uint32_t line) { } | This function is an assertion failure handler, specifically for checking conditions during hardware initialization or operation. It does not call any specific STM32 or HAL functions as it's not involved in the direct initialization, input/output, interrupt handling, or error management of hardware; instead, it signals an error has occurred by reporting the file name and line number where the assertion failed.
stm32_file_393.c | bool ledDisabled() { if (appIsGateway) { return false; } if (ledIsPairInProgress() ¦¦ ledIsPairMandatory()) { return false; } if (MX_DBG_Enabled()) { return false; } if (ledsEnabledMs == 0) { ledsEnabledMs = TIMER_IF_GetTimeMs(); } uint32_t ledDisableAtMs = ledsEnabledMs + (ledsEnabledMins * 60 * 1000); if (TIMER_IF_GetTimeMs() >= ledDisableAtMs) { return true; } return false; } | This C function `ledDisabled()` checks if an LED is currently enabled for operation based on the application's role as a gateway, ongoing pairing process, debug mode status, and a timer-based disable condition. It does not call any specific STM32 HAL functions explicitly in this code snippet.
stm32_file_393.c | void ledSet() { HAL_GPIO_WritePin(LED_BLUE_GPIO_Port, LED_BLUE_Pin, GPIO_PIN_SET); HAL_GPIO_WritePin(LED_GREEN_GPIO_Port, LED_GREEN_Pin, GPIO_PIN_SET); HAL_GPIO_WritePin(LED_RED_GPIO_Port, LED_RED_Pin, GPIO_PIN_SET); } | The `ledSet()` function initializes the blue, green, and red LEDs on an STM32 microcontroller by setting their respective pins to a high state using the High-Assurance Library (HAL) functions: `HAL_GPIO_WritePin(LED_BLUE_GPIO_Port, LED_BLUE_Pin, GPIO_PIN_SET)`, `HAL_GPIO_WritePin(LED_GREEN_GPIO_Port, LED_GREEN_Pin, GPIO_PIN_SET)`, and `HAL_GPIO_WritePin(LED_RED_GPIO_Port, LED_RED_Pin, GPIO_PIN_SET)`.
stm32_file_393.c | void ledReset() { walkState = 0; HAL_GPIO_WritePin(LED_BLUE_GPIO_Port, LED_BLUE_Pin, GPIO_PIN_RESET); HAL_GPIO_WritePin(LED_GREEN_GPIO_Port, LED_GREEN_Pin, GPIO_PIN_RESET); HAL_GPIO_WritePin(LED_RED_GPIO_Port, LED_RED_Pin, GPIO_PIN_RESET); } | This function, `ledReset()`, resets the state of three LEDs by calling `HAL_GPIO_WritePin` to set each LED's state to LOW (off). It also initializes the state variable `walkState` to 0.
stm32_file_393.c | void ledWalk() { uint32_t c = (walkState++) % 4; HAL_GPIO_WritePin(LED_BLUE_GPIO_Port, LED_BLUE_Pin, c == 0 ? GPIO_PIN_SET : GPIO_PIN_RESET); HAL_GPIO_WritePin(LED_GREEN_GPIO_Port, LED_GREEN_Pin, c == 1 ¦¦ c == 3 ? GPIO_PIN_SET : GPIO_PIN_RESET); HAL_GPIO_WritePin(LED_RED_GPIO_Port, LED_RED_Pin, c == 2 ? GPIO_PIN_SET : GPIO_PIN_RESET); } | The `ledWalk()` function controls the state of three LEDs (blue, green, red) on an STM32 microcontroller by repeatedly toggling their states using the `HAL_GPIO_WritePin()` function from the HAL library, based on the incremented value of a variable `walkState`.
stm32_file_393.c | bool ledIsPairMandatory() { return (memcmp(gatewayAddress, invalidAddress, sizeof(gatewayAddress)) == 0); } | The function `ledIsPairMandatory()` checks if the gateway address is invalid, which could be relevant to error management during hardware initialization, as it returns true when the gateway address is equal to an invalid address (as defined by `invalidAddress`). No specific STM32 or HAL functions are called directly within this function.
stm32_file_393.c | bool ledIsPairInProgress() { if (ledStatePairBeganTime > 0) { if (!ledStatePairTimeWasValid && NoteTimeValidST()) { ledStatePairBeganTime = NoteTimeST(); } uint32_t timeoutSecs = 60*(appIsGateway ? var_gateway_pairing_timeout_mins : PAIRING_BEACON_SENSOR_TIMEOUT_MINS); if (NoteTimeST() > ledStatePairBeganTime + timeoutSecs) { ledIndicatePairInProgress(false); } } if (appIsGateway) { return ledStatePair; } if (ledStatePairBeganTime == 0 && ledIsPairMandatory()) { ledIndicatePairInProgress(true); } return ledStatePair; } | This function manages the state of an LED pairing process based on time elapsed, with optional timeout settings depending on whether the device is a gateway or not. It does not call any specific STM32 functions explicitly within this code snippet.
stm32_file_393.c | void ledIndicatePairInProgress(bool on) { ledStatePair = on; ledStatePairBeganTime = on ? NoteTimeST() : 0; ledStatePairTimeWasValid = NoteTimeValidST(); HAL_GPIO_WritePin(LED_BLUE_GPIO_Port, LED_BLUE_Pin, on ? GPIO_PIN_SET : GPIO_PIN_RESET); APP_PRINTF("%s\\r\\n", on ? "pairing mode ON" : "pairing mode OFF"); } | This function toggles an LED based on a boolean input and sets up timing variables for the LED state in pairing mode. It also writes to the blue LED pin using the `HAL_GPIO_WritePin` function from STM32 HAL library, and logs a message indicating whether the pairing mode is ON or OFF.
stm32_file_393.c | bool ledIsReceiveInProgress() { return ledStateReceive; } | This function checks the status of an ongoing receive operation on a hardware peripheral (LED), specifically it returns `true` if the LED state is set to receive data. No specific STM32 or HAL functions are explicitly called within this code snippet, but it's likely that other parts of the program utilize such functions for initializing and managing the hardware peripherals.
stm32_file_393.c | void ledIndicateReceiveInProgress(bool on) { ledStateReceive = on; if (ledDisabled()) { HAL_GPIO_WritePin(LED_GREEN_GPIO_Port, LED_GREEN_Pin, GPIO_PIN_RESET); } else { HAL_GPIO_WritePin(LED_GREEN_GPIO_Port, LED_GREEN_Pin, on ? GPIO_PIN_SET : GPIO_PIN_RESET); } } | This function toggles an LED based on a boolean input, either enabling or disabling it. It uses the `HAL_GPIO_WritePin` function to set or reset the state of the green LED connected to port GPIOA and pin 5 (LED_GREEN_Pin).
stm32_file_393.c | bool ledIsTransmitInProgress() { return ledStateTransmit; } | This function checks if a transmission operation is currently ongoing on an LED, based solely on the state of the `ledStateTransmit` variable. No specific STM32 functions are called within this code snippet.
stm32_file_393.c | void ledIndicateTransmitInProgress(bool on) { ledStateTransmit = on; if (ledDisabled()) { HAL_GPIO_WritePin(LED_RED_GPIO_Port, LED_RED_Pin, GPIO_PIN_RESET); } else { HAL_GPIO_WritePin(LED_RED_GPIO_Port, LED_RED_Pin, on ? GPIO_PIN_SET : GPIO_PIN_RESET); } } | This function toggles an LED based on a boolean input, utilizing the STM32's HAL library to control the GPIO pin state, specifically the `HAL_GPIO_WritePin` function. The function's purpose is to indicate whether data transmission is in progress by setting or resetting the state of the LED.
stm32_file_393.c | void ledIndicateAck(int flashes) { for (int i=0; i<flashes; i++) { ledSet(); HAL_Delay(250); ledReset(); HAL_Delay(250); } } | The `ledIndicateAck` function is responsible for flashing an LED a specified number of times with a delay of 250 milliseconds between each flash, utilizing the STM32's HAL (Hardware Abstraction Layer) functions `HAL_Delay()` and custom functions `ledSet()` and `ledReset()`.
stm32_file_393.c | uint16_t ledButtonCheck() { if (HAL_GPIO_ReadPin(BUTTON1_GPIO_Port, BUTTON1_Pin) == (BUTTON1_ACTIVE_HIGH ? GPIO_PIN_RESET : GPIO_PIN_SET)) { return BUTTON_UNCHANGED; } ledsEnabledMs = TIMER_IF_GetTimeMs(); bool redWasOn = HAL_GPIO_ReadPin(LED_RED_GPIO_Port, LED_RED_Pin) != GPIO_PIN_RESET; bool greenWasOn = HAL_GPIO_ReadPin(LED_GREEN_GPIO_Port, LED_GREEN_Pin) != GPIO_PIN_RESET; bool blueWasOn = HAL_GPIO_ReadPin(LED_BLUE_GPIO_Port, LED_BLUE_Pin) != GPIO_PIN_RESET; int flashes = 0; uint32_t beganSecs = NoteTimeST(); uint32_t expireSecs = 15; uint32_t currentDelayMs = 750; uint32_t prevQuartile = 0; while (NoteTimeST() < beganSecs+expireSecs) { if (HAL_GPIO_ReadPin(BUTTON1_GPIO_Port, BUTTON1_Pin) == (BUTTON1_ACTIVE_HIGH ? GPIO_PIN_RESET : GPIO_PIN_SET)) { HAL_GPIO_WritePin(LED_RED_GPIO_Port, LED_RED_Pin, redWasOn ? GPIO_PIN_SET : GPIO_PIN_RESET); HAL_GPIO_WritePin(LED_GREEN_GPIO_Port, LED_GREEN_Pin, greenWasOn ? GPIO_PIN_SET : GPIO_PIN_RESET); HAL_GPIO_WritePin(LED_BLUE_GPIO_Port, LED_BLUE_Pin, blueWasOn ? GPIO_PIN_SET : GPIO_PIN_RESET); return (flashes < 2) ? BUTTON_PRESSED : BUTTON_HOLD_ABORTED; } if (flashes >= 1) { HAL_GPIO_WritePin(LED_RED_GPIO_Port, LED_RED_Pin, (flashes & 1) ? GPIO_PIN_SET : GPIO_PIN_RESET); HAL_GPIO_WritePin(LED_GREEN_GPIO_Port, LED_GREEN_Pin, (flashes & 1) ? GPIO_PIN_RESET : GPIO_PIN_SET); HAL_GPIO_WritePin(LED_BLUE_GPIO_Port, LED_BLUE_Pin, (flashes & 1) ? GPIO_PIN_SET : GPIO_PIN_RESET); } uint32_t elapsed = NoteTimeST() - beganSecs; uint32_t quartile = elapsed / (expireSecs/4); if (prevQuartile != quartile) { prevQuartile = quartile; currentDelayMs -= currentDelayMs < 250 ? 0 : 200; } HAL_Delay(currentDelayMs); flashes++; } return BUTTON_HELD; } | This function checks the state of a button (BUTTON1) connected to an STM32 microcontroller. If the button is pressed for less than 15 seconds, it toggles the states of LEDs RED, GREEN, and BLUE based on the previous state of the button press.
stm32_file_394.c | bool noteInit() { NoteSetFn(malloc, free, noteDelay, noteMillis); NoteSetFnMutex(NULL, NULL, noteBeginTransaction, noteEndTransaction); NoteSetFnI2C(NOTE_I2C_ADDR_DEFAULT, NOTE_I2C_MAX_DEFAULT, noteI2CReset, noteI2CTransmit, noteI2CReceive); if (!NoteReset()) { NoteSetFnMutex(NULL, NULL, NULL,NULL); NoteSetFnDisabled(); MX_I2C2_DeInit(); return false; } return true; } | This function initializes a note device using various functions related to memory allocation, mutex management, I2C communication, and error handling. Specifically, it calls `malloc` for memory allocation, `free` for deallocation, `NoteSetFnMutex` for mutex operations, `NoteSetFnI2C` for I2C communication setup, and `NoteReset` to reset the note device.
stm32_file_394.c | bool noteSetup() { bool initialized = false; for (int i=0; i<5; i++) { const char *productUID = NOTECARD_PRODUCT_UID; bool messageDisplayed = false; while (NOTECARD_PRODUCT_UID[0] == '\\0') { NoteSuspendTransactionDebug(); J *rsp = NoteRequestResponse(NoteNewRequest("hub.get")); NoteResumeTransactionDebug(); if (rsp != NULL) { if (JGetString(rsp, "product")[0] != '\\0') { productUID = NULL; NoteDeleteResponse(rsp); break; } if (!messageDisplayed) { APP_PRINTF("\\r\\n"); APP_PRINTF("Waiting for you to set product UID of this gateway using:\\r\\n"); APP_PRINTF("{\\"req\\":\\"hub.set\\",\\"product\\":\\"your-notehub-project's-ProductID\\"}\\r\\n"); APP_PRINTF("\\r\\n"); messageDisplayed = true; } else { APP_PRINTF("^"); } HAL_Delay(2500); } } if (messageDisplayed) { APP_PRINTF("\\r\\n"); } J *req = NoteNewRequest("hub.set"); if (req != NULL) { if (productUID != NULL) { JAddStringToObject(req, "product", productUID); } JAddStringToObject(req, "mode", NOTECARD_CONNECTION_MODE); JAddNumberToObject(req, "outbound", NOTECARD_OUTBOUND_PERIOD_MINS); JAddNumberToObject(req, "inbound", NOTECARD_INBOUND_PERIOD_MINS); JAddBoolToObject(req, "sync", NOTECARD_CONTINUOUS_SYNC); JAddBoolToObject(req, "align", true); if (NoteRequest(req)) { initialized = true; break; } HAL_Delay(1000); } } J *req = NoteNewRequest("dfu.status"); if (req != NULL) { JAddStringToObject(req, "version", appFirmwareVersion()); NoteRequest(req); } return initialized; } | This function initializes a NoteCard device by requesting its product UID and setting various connection modes, outbound/inbound periods, continuous sync, and alignment options. It also checks the DFU (Device Firmware Upgrade) status with the appFirmwareVersion() function.
stm32_file_394.c | void noteBeginTransaction() { MX_I2C2_Init(); } | The `noteBeginTransaction()` function initializes the I2C2 hardware on an STM32 device using the MX_I2C2_Init() function, which is a user-defined initialization routine likely derived from the HAL (Hardware Abstraction Layer) I2C initialization function.
stm32_file_394.c | void noteEndTransaction() { MX_I2C2_DeInit(); } | The `noteEndTransaction()` function appears to be responsible for deinitializing the I2C2 hardware module in a system using STM32 microcontrollers, as indicated by the call to `MX_I2C2_DeInit()`. This action may be part of a larger sequence of operations related to hardware initialization or error management.
stm32_file_394.c | void noteDelay(uint32_t ms) { HAL_Delay(ms); } | The `noteDelay` function is responsible for delaying a specified duration (in milliseconds) using the Hardware Abstraction Layer's (HAL) built-in delay function (`HAL_Delay()`), which may be utilized in hardware initialization, input/output, interrupt handling, or error management on an STM32 microcontroller. The specific HAL function called is `HAL_Delay`, but the purpose of this function within the context of the overall system cannot be definitively determined from the provided code snippet alone.
stm32_file_394.c | long unsigned int noteMillis() { return (long unsigned int) TIMER_IF_GetTimeMs(); } | This function `noteMillis()` retrieves the current milliseconds count from a timer interface, likely provided by an STM32 Hardware Abstraction Layer (HAL), specifically TIMER_IF_GetTimeMs(). The function does not involve hardware initialization, input/output, interrupt handling, or error management as indicated explicitly in the code.
stm32_file_394.c | bool noteI2CReset(uint16_t DevAddress) { MX_I2C2_DeInit(); MX_I2C2_Init(); return true; } | This function resets an I2C device with a given address by initializing the I2C2 hardware on an STM32 microcontroller using the MX_I2C2_DeInit() and MX_I2C2_Init() functions, which are likely wrapper functions for the STM32 HAL I2C initialization and de-initialization routines.
stm32_file_394.c | const char *noteI2CTransmit(uint16_t DevAddress, uint8_t* pBuffer, uint16_t Size) { char *errstr; int writelen = sizeof(uint8_t) + Size; uint8_t *writebuf = malloc(writelen); if (writebuf == NULL) { return "i2c: insufficient memory (write)"; } writebuf[0] = Size; memcpy(&writebuf[1], pBuffer, Size); errstr = "i2c: write error {io}"; for (int i=0; i<5; i++) { HAL_StatusTypeDef err_code = HAL_I2C_Master_Transmit(&hi2c2, DevAddress<<1, writebuf, writelen, 250); if (err_code == HAL_OK) { errstr = NULL; break; } HAL_Delay(100); } if (errstr != NULL) { free(writebuf); return errstr; } free(writebuf); return NULL; } | This function `noteI2CTransmit` is responsible for transmitting data over an I2C bus using the HAL library's `HAL_I2C_Master_Transmit` function. It constructs a buffer with the specified size and writes the data to be transmitted, then attempts up to 5 times to transmit the data to the given device address on the I2C bus.
stm32_file_394.c | const char *noteI2CReceive(uint16_t DevAddress, uint8_t* pBuffer, uint16_t Size, uint32_t *available) { const char *errstr; uint8_t hdr[2]; hdr[0] = (uint8_t) 0; hdr[1] = (uint8_t) Size; errstr = "i2c: write error {io}"; for (int i=0; i<5; i++) { HAL_StatusTypeDef err_code = HAL_I2C_Master_Transmit(&hi2c2, DevAddress<<1, hdr, sizeof(hdr), 250); if (err_code == HAL_OK) { errstr = NULL; break; } HAL_Delay(100); } if (errstr != NULL) { return errstr; } int readlen = Size + (sizeof(uint8_t)*2); uint8_t *readbuf = malloc(readlen); if (readbuf == NULL) { return "i2c: insufficient memory (read)"; } errstr = "i2c: read error {io}"; for (int i=0; i<5; i++) { HAL_StatusTypeDef err_code = HAL_I2C_Master_Receive(&hi2c2, DevAddress<<1, readbuf, readlen, 10); if (err_code == HAL_OK) { errstr = NULL; break; } HAL_Delay(100); } if (errstr != NULL) { free(readbuf); return errstr; } uint8_t availbyte = readbuf[0]; uint8_t goodbyte = readbuf[1]; if (goodbyte != Size) { free(readbuf); return "i2c: incorrect amount of data"; } *available = availbyte; memcpy(pBuffer, &readbuf[2], Size); free(readbuf); return NULL; } | This function `noteI2CReceive` is designed to receive data from an I2C device with a given address using the STM32 HAL library's I2C functions (`HAL_I2C_Master_Transmit` and `HAL_I2C_Master_Receive`). It attempts to send a header containing the size of the data to be received, then reads the specified amount of data from the device.
stm32_file_394.c | void noteSendToGatewayAsync(J *req, bool responseExpected) { if (NoteTimeValidST()) { JAddNumberToObject(req, "time", NoteTimeST()); } sensorSendReqToGateway(req, responseExpected); } | This function `noteSendToGatewayAsync` sends a note to a gateway asynchronously if the note's time is valid. It utilizes the `sensorSendReqToGateway` function for sending requests, but does not explicitly call any specific HAL or STM32 functions within this code snippet.
stm32_file_395.c | void CALENDAR_Init( CALENDAR_InfoStruct *pInfoStruct ) { RTC_DateTypeDef sdatestructure; RTC_TimeTypeDef stimestructure; RtcHandle.Instance = RTC; RtcHandle.Init.HourFormat = RTC_HOURFORMAT_24; RtcHandle.Init.AsynchPrediv = RTC_ASYNCH_PREDIV; RtcHandle.Init.SynchPrediv = RTC_SYNCH_PREDIV; RtcHandle.Init.OutPut = RTC_OUTPUT_DISABLE; RtcHandle.Init.OutPutPolarity = RTC_OUTPUT_POLARITY_HIGH; RtcHandle.Init.OutPutType = RTC_OUTPUT_TYPE_OPENDRAIN; __HAL_RTC_RESET_HANDLE_STATE(&RtcHandle); if (HAL_RTC_Init(&RtcHandle) != HAL_OK) { Error_Handler(); } HAL_GPIO_TogglePin(GPIOD, GPIO_PIN_13); if( pInfoStruct != NULL ) { sdatestructure.Year = pInfoStruct->year; sdatestructure.Month = pInfoStruct->month; sdatestructure.Date = pInfoStruct->day; sdatestructure.WeekDay = pInfoStruct->weekday; stimestructure.Hours = pInfoStruct->hours; stimestructure.Minutes = pInfoStruct->minutes; stimestructure.Seconds = pInfoStruct->seconds; stimestructure.SubSeconds = 0; stimestructure.SecondFraction = 0; stimestructure.TimeFormat = RTC_HOURFORMAT12_AM; stimestructure.DayLightSaving = RTC_DAYLIGHTSAVING_NONE; stimestructure.StoreOperation = RTC_STOREOPERATION_RESET; configure_calendar(&sdatestructure, &stimestructure); } else { if (HAL_RTCEx_BKUPRead(&RtcHandle, RTC_BKP_DR1) != 0x32F2) { sdatestructure.Year = 0x18; sdatestructure.Month = RTC_MONTH_MAY; sdatestructure.Date = 0x12; sdatestructure.WeekDay = RTC_WEEKDAY_SATURDAY; stimestructure.Hours = 0x02; stimestructure.Minutes = 0x00; stimestructure.Seconds = 0x00; stimestructure.SubSeconds = 0; stimestructure.SecondFraction = 0; stimestructure.TimeFormat = RTC_HOURFORMAT12_AM; stimestructure.DayLightSaving = RTC_DAYLIGHTSAVING_NONE ; stimestructure.StoreOperation = RTC_STOREOPERATION_RESET; configure_calendar(&sdatestructure, &stimestructure); } else { if (__HAL_RCC_GET_FLAG(RCC_FLAG_PORRST) != RESET) { HAL_GPIO_TogglePin(GPIOD, GPIO_PIN_12); } if (__HAL_RCC_GET_FLAG(RCC_FLAG_PINRST) != RESET) { HAL_GPIO_TogglePin(GPIOD, GPIO_PIN_13); } __HAL_RCC_CLEAR_RESET_FLAGS(); } } } | This function initializes an RTC (Real-Time Clock) hardware module on an STM32 device using the HAL_RTC_Init function, sets its date and time based on provided or default parameters, and handles potential errors by calling Error_Handler(). It also toggles specific GPIO pins in response to certain conditions.
stm32_file_395.c | void CALENDAR_setDateTime( CALENDAR_InfoStruct *pInfoStruct ) { RTC_DateTypeDef sdatestructure; RTC_TimeTypeDef stimestructure; sdatestructure.Year = pInfoStruct->year; sdatestructure.Month = pInfoStruct->month; sdatestructure.Date = pInfoStruct->day; sdatestructure.WeekDay = pInfoStruct->weekday; stimestructure.Hours = pInfoStruct->hours; stimestructure.Minutes = pInfoStruct->minutes; stimestructure.Seconds = pInfoStruct->seconds; stimestructure.TimeFormat = RTC_HOURFORMAT12_AM; stimestructure.DayLightSaving = RTC_DAYLIGHTSAVING_NONE ; stimestructure.StoreOperation = RTC_STOREOPERATION_RESET; configure_calendar(&sdatestructure, &stimestructure); } | This function sets the date and time on an RTC (Real-Time Clock) module using provided structure `pInfoStruct`, which contains the year, month, day, weekday, hours, minutes, and seconds. It calls the `configure_calendar` function to update the RTC with the new date and time values.
stm32_file_395.c | void CALENDAR_getDate( char *pDateString ) { RTC_DateTypeDef sdatestructureget; HAL_RTC_GetDate(&RtcHandle, &sdatestructureget, RTC_FORMAT_BIN); sprintf((char *)pDateString, "%2d-%2d-%2d", sdatestructureget.Date, sdatestructureget.Month, 2000 + sdatestructureget.Year); } | This function, `CALENDAR_getDate`, retrieves the current date from an RTC (Real-Time Clock) module using the provided `RtcHandle` and formats it as a string in the format "DD-MM-YY". The STM32 HAL (Hardware Abstraction Layer) function `HAL_RTC_GetDate` is called to get the date from the RTC.
stm32_file_395.c | void CALENDAR_getTime( char *pTimeString ) { RTC_TimeTypeDef stimestructureget; HAL_RTC_GetTime(&RtcHandle, &stimestructureget, RTC_FORMAT_BIN); sprintf((char *)pTimeString, "%2d:%2d:%2d", stimestructureget.Hours, stimestructureget.Minutes, stimestructureget.Seconds); } | This function, `CALENDAR_getTime`, retrieves the current time from an RTC (Real-Time Clock) module using the provided STM32 HAL (Hardware Abstraction Layer) RTC handle, `RtcHandle`. The time is then formatted as a string in the format "HH:MM:SS" and stored in the provided character array, `pTimeString`.
stm32_file_395.c | void HAL_RTC_MspInit(RTC_HandleTypeDef* hrtc) { RCC_OscInitTypeDef RCC_OscInitStruct; RCC_PeriphCLKInitTypeDef PeriphClkInitStruct; __HAL_RCC_PWR_CLK_ENABLE(); HAL_PWR_EnableBkUpAccess(); RCC_OscInitStruct.OscillatorType = RCC_OSCILLATORTYPE_LSI; RCC_OscInitStruct.PLL.PLLState = RCC_PLL_NONE; RCC_OscInitStruct.LSIState = RCC_LSI_ON; if(HAL_RCC_OscConfig(&RCC_OscInitStruct) != HAL_OK) { Error_Handler(); } PeriphClkInitStruct.PeriphClockSelection = RCC_PERIPHCLK_RTC; PeriphClkInitStruct.RTCClockSelection = RCC_RTCCLKSOURCE_LSI; if(HAL_RCCEx_PeriphCLKConfig(&PeriphClkInitStruct) != HAL_OK) { Error_Handler(); } __HAL_RCC_RTC_ENABLE(); } | This function initializes the RTC hardware by configuring the LSI oscillator, enabling backup access to the Power Control Clock (PWR), and setting up the RTC clock source to be the LSI oscillator. It also enables the RTC peripheral clock.
stm32_file_395.c | void HAL_RTC_MspDeInit(RTC_HandleTypeDef *hrtc) { __HAL_RCC_RTC_DISABLE(); HAL_PWR_DisableBkUpAccess(); __HAL_RCC_PWR_CLK_DISABLE(); } | This function disables the Real-Time Clock (RTC) hardware module by disabling its clock source, disabling backup access to the power management unit, and disabling the power management clock. It does not involve input/output, interrupt handling, or error management as per the provided code.
stm32_file_395.c | static void configure_calendar( RTC_DateTypeDef *pDateStruct, RTC_TimeTypeDef *pTimeStruct) { if(HAL_RTC_SetDate(&RtcHandle, pDateStruct, RTC_FORMAT_BCD) != HAL_OK) { Error_Handler(); } if (HAL_RTC_SetTime(&RtcHandle, pTimeStruct, RTC_FORMAT_BCD) != HAL_OK) { Error_Handler(); } HAL_RTCEx_BKUPWrite(&RtcHandle, RTC_BKP_DR1, 0x32F2); } | The function `configure_calendar` initializes a real-time clock (RTC) by setting the date and time using Binary-coded decimal (BCD) format, and writes a backup register value to RTC's backup domain register 1 (DR1). Specifically, it uses STM32 HAL functions `HAL_RTC_SetDate` and `HAL_RTC_SetTime`, as well as `HAL_RTCEx_BKUPWrite`.
stm32_file_395.c | static void Error_Handler(void) { HAL_GPIO_TogglePin(GPIOD, GPIO_PIN_14); while(1); } | The function `Error_Handler` toggles a GPIO pin (HAL_GPIO_TogglePin) when an error occurs, potentially indicating to external hardware or a debugging tool that an error has taken place, and then enters an infinite loop, presumably to halt the execution of the program. No other STM32 functions are explicitly called within this code snippet.
stm32_file_396.c | int main(void) { initialise_monitor_handles(); HAL_Init(); SystemClock_Config(); MX_GPIO_Init(); MX_USART3_UART_Init(); MX_I2C1_Init(); int err=-1; float ax,ay,az,gx,gy,gz; printf("START...\\n\\r"); while (err!=0) { err=imu_init(); if (err==0) printf("Inizializzazione IMU ok...\\n\\r"); else err = imu_init(); } uint32_t tick=0,last=0; for(int i=0;i<3;i++) { imu_read(); ax=imu.acc.x*1000; ay=imu.acc.y*1000; az=imu.acc.z*1000; gx=imu.gyr.x*1000; gy=imu.gyr.y*1000; gz=imu.gyr.z*1000; printf("L'accelerazione lungo x e': %f\\n\\r",ax); printf("L'accelerazione lungo y e': %f\\n\\r",ay); printf("L'accelerazione lungo z e': %f\\n\\r",az); printf("Il rollio (roll) e': %f \\n\\r",gx); printf("Il beccheggio (pitch) e': %f \\n\\r",gy); printf("L' imbardata (yaw) e': %f \\n\\r",gz); do { tick=HAL_GetTick(); } while(tick-last<1); last=tick; printf("%d %d\\n\\r",tick,last); } while (1) { } } | This C function initializes various hardware components of an STM32 microcontroller, including GPIO, USART3 UART, I2C1, and clocks (SystemClock_Config). It also initializes the IMU sensor using the `imu_init()` function and reads data from it.
stm32_file_396.c | void SystemClock_Config(void) { RCC_OscInitTypeDef RCC_OscInitStruct; RCC_ClkInitTypeDef RCC_ClkInitStruct; RCC_PeriphCLKInitTypeDef PeriphClkInitStruct; __HAL_RCC_PWR_CLK_ENABLE(); __HAL_PWR_VOLTAGESCALING_CONFIG(PWR_REGULATOR_VOLTAGE_SCALE1); RCC_OscInitStruct.OscillatorType = RCC_OSCILLATORTYPE_HSE; RCC_OscInitStruct.HSEState = RCC_HSE_BYPASS; RCC_OscInitStruct.PLL.PLLState = RCC_PLL_ON; RCC_OscInitStruct.PLL.PLLSource = RCC_PLLSOURCE_HSE; RCC_OscInitStruct.PLL.PLLM = 4; RCC_OscInitStruct.PLL.PLLN = 216; RCC_OscInitStruct.PLL.PLLP = RCC_PLLP_DIV2; RCC_OscInitStruct.PLL.PLLQ = 3; if (HAL_RCC_OscConfig(&RCC_OscInitStruct) != HAL_OK) { _Error_Handler(__FILE__, __LINE__); } if (HAL_PWREx_EnableOverDrive() != HAL_OK) { _Error_Handler(__FILE__, __LINE__); } RCC_ClkInitStruct.ClockType = RCC_CLOCKTYPE_HCLK¦RCC_CLOCKTYPE_SYSCLK ¦RCC_CLOCKTYPE_PCLK1¦RCC_CLOCKTYPE_PCLK2; RCC_ClkInitStruct.SYSCLKSource = RCC_SYSCLKSOURCE_PLLCLK; RCC_ClkInitStruct.AHBCLKDivider = RCC_SYSCLK_DIV1; RCC_ClkInitStruct.APB1CLKDivider = RCC_HCLK_DIV4; RCC_ClkInitStruct.APB2CLKDivider = RCC_HCLK_DIV2; if (HAL_RCC_ClockConfig(&RCC_ClkInitStruct, FLASH_LATENCY_7) != HAL_OK) { _Error_Handler(__FILE__, __LINE__); } PeriphClkInitStruct.PeriphClockSelection = RCC_PERIPHCLK_USART3¦RCC_PERIPHCLK_I2C1; PeriphClkInitStruct.Usart3ClockSelection = RCC_USART3CLKSOURCE_PCLK1; PeriphClkInitStruct.I2c1ClockSelection = RCC_I2C1CLKSOURCE_PCLK1; if (HAL_RCCEx_PeriphCLKConfig(&PeriphClkInitStruct) != HAL_OK) { _Error_Handler(__FILE__, __LINE__); } HAL_SYSTICK_Config(HAL_RCC_GetHCLKFreq()/1000); HAL_SYSTICK_CLKSourceConfig(SYSTICK_CLKSOURCE_HCLK); HAL_NVIC_SetPriority(SysTick_IRQn, 0, 0); } | This function configures the system clock by initializing the High Speed External Oscillator (HSE), PLL, APB1/APB2 clock divisions, HCLK, SYSCLK, and peripheral clocks for USART3 and I2C1 using STM32 HAL functions such as `HAL_RCC_OscConfig`, `HAL_PWREx_EnableOverDrive`, `HAL_RCC_ClockConfig`, `HAL_RCCEx_PeriphCLKConfig`, and sets the SysTick configuration.
stm32_file_396.c | void _Error_Handler(char *file, int line) { while(1) { } } | This function, `_Error_Handler`, is an error management routine that enters an infinite loop upon encountering an error during hardware operation, as indicated by the absence of any explicit calls to STM32 or HAL functions for initialization, input/output, or interrupt handling within the code snippet provided.
stm32_file_396.c | void assert_failed(uint8_t* file, uint32_t line) { } | This function, `assert_failed`, is an error-handling routine that gets triggered when an assertion in the code fails. It does not interact directly with hardware initialization, input/output, interrupt handling, or specific STM32 functions like HAL_UART_Init or HAL_GPIO_WritePin.
stm32_file_397.c | static int app_msg_deal(void *usr_data, en_oc_lwm2m_msg_t type, void *data, int len) { unsigned char *msg; msg = data; int ret = -1; if(len <= cn_app_rcv_buf_len) { if (msg[0] == 0xaa && msg[1] == 0xaa) { printf("OC respond message received! \\n\\r"); return ret; } memcpy(s_rcv_buffer,msg,len); s_rcv_datalen = len; osal_semp_post(s_rcv_sync); ret = 0; } return ret; } | This function `app_msg_deal` is responsible for handling LWM2M messages received by the application. It checks if the message length is within a certain buffer limit, compares the first two bytes of the message, and stores the received message in a buffer if it passes the checks.
stm32_file_397.c | static int app_report_task_entry() { int ret = -1; oc_config_param_t oc_param; memset(&oc_param,0,sizeof(oc_param)); oc_param.app_server.address = cn_app_server; oc_param.app_server.port = cn_app_port; oc_param.app_server.ep_id = cn_endpoint_id; oc_param.boot_mode = en_oc_boot_strap_mode_factory; oc_param.rcv_func = app_msg_deal; ret = oc_lwm2m_config( &oc_param); if (0 != ret) { return ret; } while(1) { Manhole_Cover.messageId = cn_app_Manhole_Cover; Manhole_Cover.Temperature = (int)E53_SC2_Data.Temperature; Manhole_Cover.Accel_x = htons(E53_SC2_Data.Accel[0] & 0x0000FFFF); Manhole_Cover.Accel_y = htons(E53_SC2_Data.Accel[1] & 0x0000FFFF); Manhole_Cover.Accel_z = htons(E53_SC2_Data.Accel[2] & 0x0000FFFF); oc_lwm2m_report((char *)&Manhole_Cover, sizeof(Manhole_Cover), 1000); osal_task_sleep(2*1000); } return ret; } | This function initializes a Lightweight Machine-to-Machine (LWM2M) communication for reporting temperature and acceleration data from a Manhole Cover device, by configuring an application server connection and repeatedly sending reports every 2 seconds. No specific STM32 functions are called in this code snippet.
stm32_file_397.c | static int app_collect_task_entry() { Init_E53_SC2(); while (1) { E53_SC2_Read_Data(); printf("\\r\\n******************************Temperature is %d\\r\\n", (int)E53_SC2_Data.Temperature); printf("\\r\\n******************************Accel[0] is %d\\r\\n", (int)E53_SC2_Data.Accel[0]); printf("\\r\\n******************************Accel[1] is %d\\r\\n", (int)E53_SC2_Data.Accel[1]); printf("\\r\\n******************************Accel[2] is %d\\r\\n", (int)E53_SC2_Data.Accel[2]); if( X == 0 && Y == 0 && Z == 0) { X = (int)E53_SC2_Data.Accel[0]; Y = (int)E53_SC2_Data.Accel[1]; Z = (int)E53_SC2_Data.Accel[2]; } else { if(X+100<E53_SC2_Data.Accel[0]¦¦X-100>E53_SC2_Data.Accel[0]¦¦Y+100<E53_SC2_Data.Accel[1]¦¦Y-100>E53_SC2_Data.Accel[1]¦¦Z+100<E53_SC2_Data.Accel[2]¦¦Z-100>E53_SC2_Data.Accel[2]) { HAL_GPIO_WritePin(GPIOB,GPIO_PIN_8,GPIO_PIN_SET); HAL_GPIO_WritePin(GPIOB,GPIO_PIN_9,GPIO_PIN_RESET); Manhole_Cover.Status[0] = ' '; Manhole_Cover.Status[1] = 'T'; Manhole_Cover.Status[2] = 'i'; Manhole_Cover.Status[3] = 'l'; Manhole_Cover.Status[4] = 't'; } else { HAL_GPIO_WritePin(GPIOB,GPIO_PIN_8,GPIO_PIN_RESET); HAL_GPIO_WritePin(GPIOB,GPIO_PIN_9,GPIO_PIN_SET); Manhole_Cover.Status[0] = 'L'; Manhole_Cover.Status[1] = 'e'; Manhole_Cover.Status[2] = 'v'; Manhole_Cover.Status[3] = 'e'; Manhole_Cover.Status[4] = 'l'; } } LCD_ShowString(10, 135, 200, 16, 16, "Temperature:"); LCD_ShowNum(140, 135, (int)E53_SC2_Data.Temperature, 5, 16); LCD_ShowString(10, 160, 200, 16, 16, "Acce_X:"); LCD_ShowNum(140, 160, (int)E53_SC2_Data.Accel[0], 5, 16); LCD_ShowString(10, 185, 200, 16, 16, "Acce_Y:"); LCD_ShowNum(140, 185, (int)E53_SC2_Data.Accel[1], 5, 16); LCD_ShowString(10, 210, 200, 16, 16, "Acce_Z:"); LCD_ShowNum(140, 210, (int)E53_SC2_Data.Accel[2], 5, 16); osal_task_sleep(2*1000); } return 0; } | This function initializes an E53_SC2 sensor, continuously reads its data for temperature and acceleration, and displays the readings on a LCD screen. It also checks if the acceleration values are within a certain range of previously stored values, and controls two GPIO pins based on this comparison, setting the state of a 'Manhole_Cover' variable accordingly.
stm32_file_397.c | int standard_app_demo_main() { LCD_Clear(BLACK); POINT_COLOR = GREEN; LCD_ShowString(10, 10, 200, 16, 24, "Welcome to BearPi"); LCD_ShowString(30, 40, 200, 16, 24, "Manhole Demo"); LCD_ShowString(10, 80, 200, 16, 16, "NCDP_IP:"); LCD_ShowString(80, 80, 200, 16, 16, cn_app_server); LCD_ShowString(10, 110, 200, 16, 16, "NCDP_PORT:"); LCD_ShowString(100, 110, 200, 16, 16, cn_app_port); osal_semp_create(&s_rcv_sync,1,0); osal_task_create("app_collect",app_collect_task_entry,NULL,0x400,NULL,3); osal_task_create("app_report",app_report_task_entry,NULL,0x1000,NULL,2); return 0; } | This function initializes an LCD display, sets text color, displays welcome message, and displays network configuration details on the LCD. It also creates two tasks for data collection and reporting using the OSAL task creation function.
stm32_file_398.c | bool uartInit(void) { for (int i=0; i<UART_MAX_CH; i++) { uart_tbl[i].is_open = false; uart_tbl[i].baud = 57600; } return true; } | The `uartInit` function initializes UART channels by setting their status to closed and default baud rate, without explicitly calling any specific hardware initialization functions.
stm32_file_398.c | bool uartOpen(uint8_t ch, uint32_t baud) { bool ret = false; switch(ch) { case _DEF_UART1: uart_tbl[ch].p_huart = &huart3; uart_tbl[ch].p_hdma_rx = &hdma_usart3_rx; uart_tbl[ch].p_huart->Instance = USART3; uart_tbl[ch].p_huart->Init.BaudRate = baud; uart_tbl[ch].p_huart->Init.WordLength = UART_WORDLENGTH_8B; uart_tbl[ch].p_huart->Init.StopBits = UART_STOPBITS_1; uart_tbl[ch].p_huart->Init.Parity = UART_PARITY_NONE; uart_tbl[ch].p_huart->Init.Mode = UART_MODE_TX_RX; uart_tbl[ch].p_huart->Init.HwFlowCtl = UART_HWCONTROL_NONE; uart_tbl[ch].p_huart->Init.OverSampling= UART_OVERSAMPLING_16; HAL_UART_DeInit(uart_tbl[ch].p_huart); qbufferCreate(&uart_tbl[ch].qbuffer, &rx_buf[0][0], UART_MAX_BUF_SIZE); __HAL_RCC_DMA1_CLK_ENABLE(); if (HAL_UART_Init(uart_tbl[ch].p_huart) != HAL_OK) { ret = false; } else { ret = true; uart_tbl[ch].is_open = true; if(HAL_UART_Receive_DMA(uart_tbl[ch].p_huart, (uint8_t *)&rx_buf[0][0], UART_MAX_BUF_SIZE) != HAL_OK) { ret = false; } uart_tbl[ch].qbuffer.in = uart_tbl[ch].qbuffer.len - ((DMA_Stream_TypeDef *)hdma_usart3_rx.Instance)->NDTR; uart_tbl[ch].qbuffer.out = uart_tbl[ch].qbuffer.in; } break; } return ret; } | This function initializes a UART (Universal Asynchronous Receiver/Transmitter) hardware instance on the STM32 microcontroller by configuring its settings such as baud rate, word length, stop bits, parity, mode, and over-sampling, using HAL_UART_Init() function. It also enables DMA (Direct Memory Access) for receiving data using HAL_UART_Receive_DMA().
stm32_file_398.c | bool uartClose(uint8_t ch) { return true; } | This function `uartClose` appears to be a user-defined function that signals successful closure of a UART (Universal Asynchronous Receiver/Transmitter) communication channel when it returns `true`. No specific STM32 or HAL functions are explicitly called within this code snippet, suggesting that any necessary initialization, input/output, interrupt handling, or error management has likely been handled elsewhere in the program.
stm32_file_398.c | uint32_t uartAvailable(uint8_t ch) { uint32_t ret = 0; switch(ch) { case _DEF_UART1: uart_tbl[ch].qbuffer.in = (uart_tbl[ch].qbuffer.len - ((DMA_Stream_TypeDef *)uart_tbl[ch].p_hdma_rx->Instance)->NDTR); ret = qbufferAvailable(&uart_tbl[ch].qbuffer); break; } return ret; } | This function calculates the number of available bytes in a UART1 queue for incoming data, using DMA-related information from an STM32 peripheral (`DMA_Stream_TypeDef *uart_tbl[ch].p_hdma_rx->Instance`) and its length (`uart_tbl[ch].qbuffer.len`). It does not perform any hardware initialization, input/output, interrupt handling, or error management explicitly in this code snippet.
stm32_file_398.c | uint8_t uartRead(uint8_t ch) { uint8_t ret = 0; switch(ch) { case _DEF_UART1: qbufferRead(&uart_tbl[ch].qbuffer, &ret, 1); break; } return ret; } | This function reads a byte from a UART buffer associated with a specific UART instance (_DEF_UART1 in this case). It does so by using the `qbufferRead` function, which is presumably part of a queue management library for handling data in FIFO (First-In, First-Out) fashion.
stm32_file_398.c | uint32_t uartWrite(uint8_t ch, uint8_t *p_data, uint32_t length) { uint32_t ret = 0; switch(ch) { case _DEF_UART1: if (HAL_UART_Transmit(uart_tbl[ch].p_huart, p_data, length, 100) == HAL_OK) { ret = length; } break; } return ret; } | This function `uartWrite` is responsible for transmitting a given data buffer over UART1 hardware. It utilizes the `HAL_UART_Transmit()` function from the STM32 HAL library to perform the transmission, with a timeout of 100 milliseconds.
stm32_file_398.c | uint32_t uartPrintf(uint8_t ch, char *fmt, ...) { char buf[256]; va_list args; int len; uint32_t ret; va_start(args, fmt); len = vsnprintf(buf, 256, fmt, args); ret = uartWrite(ch, (uint8_t *)buf, len); va_end(args); return ret; } | The `uartPrintf` function is used for transmitting a formatted string over a UART (Universal Asynchronous Receiver/Transmitter) interface. It utilizes the `vsnprintf` function to format the string using a variable argument list, and then calls the `uartWrite` function to transmit the resulting data.
stm32_file_398.c | uint32_t uartGetBaud(uint8_t ch) { uint32_t ret = 0; switch(ch) { case _DEF_UART1: ret = uart_tbl[ch].baud; break; } return ret; } | This function retrieves the baud rate value associated with a specified UART (Universal Asynchronous Receiver/Transmitter) channel in an STM32 system, without performing any hardware initialization, input/output, interrupt handling, or error management tasks. The specific HAL (Hardware Abstraction Layer) function called is `uart_tbl[ch].baud`, but the code does not indicate any other explicit calls to STM32 functions.
stm32_file_398.c | void HAL_UART_ErrorCallback(UART_HandleTypeDef *huart) { if (huart->Instance == USART1) { } } | The function `HAL_UART_ErrorCallback` is an error handling routine for the USART1 hardware UART peripheral on an STM32 microcontroller. It does not perform any explicit initialization, input/output, or interrupt handling but gets triggered when an error occurs in the specified UART instance (USART1).
stm32_file_398.c | void HAL_UART_RxCpltCallback(UART_HandleTypeDef *huart) { if (huart->Instance == USART1) { qbufferWrite(&qbuffer[_DEF_UART2], &rx_data[_DEF_UART2], 1); HAL_UART_Receive_IT(&huart1, (uint8_t *)&rx_data[_DEF_UART2], 1); } } | This function handles an UART1 receive complete interrupt event by writing received data to a queue and initiating another receive operation in interrupt mode. Specifically, it uses the `HAL_UART_Receive_IT` function for STM32 UART1 instance.
stm32_file_398.c | void HAL_UART_MspInit(UART_HandleTypeDef* uartHandle) { GPIO_InitTypeDef GPIO_InitStruct = {0}; if(uartHandle->Instance==USART3) { __HAL_RCC_USART3_CLK_ENABLE(); __HAL_RCC_GPIOD_CLK_ENABLE(); GPIO_InitStruct.Pin = GPIO_PIN_8¦GPIO_PIN_9; GPIO_InitStruct.Mode = GPIO_MODE_AF_PP; GPIO_InitStruct.Pull = GPIO_NOPULL; GPIO_InitStruct.Speed = GPIO_SPEED_FREQ_LOW; GPIO_InitStruct.Alternate = GPIO_AF7_USART3; HAL_GPIO_Init(GPIOD, &GPIO_InitStruct); hdma_usart3_rx.Instance = DMA1_Stream0; hdma_usart3_rx.Init.Request = DMA_REQUEST_USART3_RX; hdma_usart3_rx.Init.Direction = DMA_PERIPH_TO_MEMORY; hdma_usart3_rx.Init.PeriphInc = DMA_PINC_DISABLE; hdma_usart3_rx.Init.MemInc = DMA_MINC_ENABLE; hdma_usart3_rx.Init.PeriphDataAlignment = DMA_PDATAALIGN_BYTE; hdma_usart3_rx.Init.MemDataAlignment = DMA_MDATAALIGN_BYTE; hdma_usart3_rx.Init.Mode = DMA_CIRCULAR; hdma_usart3_rx.Init.Priority = DMA_PRIORITY_LOW; hdma_usart3_rx.Init.FIFOMode = DMA_FIFOMODE_DISABLE; if (HAL_DMA_Init(&hdma_usart3_rx) != HAL_OK) { Error_Handler(); } __HAL_LINKDMA(uartHandle,hdmarx,hdma_usart3_rx); } } | This function initializes the USART3 hardware by enabling its clock, enabling the relevant GPIO clock, configuring the associated pins for alternate function (AF) push-pull output mode, and setting up a DMA stream for receiving data on USART3.
stm32_file_398.c | void HAL_UART_MspDeInit(UART_HandleTypeDef* uartHandle) { if(uartHandle->Instance==USART3) { __HAL_RCC_USART3_CLK_DISABLE(); HAL_GPIO_DeInit(GPIOD, GPIO_PIN_8¦GPIO_PIN_9); HAL_DMA_DeInit(uartHandle->hdmarx); } } | This function disables the USART3 hardware clock, deinitializes the associated GPIO pins 8 and 9 on GPIOD, and deinitializes the DMA associated with the UART handle, in the context of STM32 hardware initialization related to UART communication.
stm32_file_399.c | int main(void) { HAL_Init(); SystemClock_Config(); MX_GPIO_Init(); MX_DMA_Init(); MX_I2C1_Init(); MX_USART2_UART_Init(); while (1) { StateMachineHandle(); } } | This function initializes various hardware components of an STM32 microcontroller, including clocks (SystemClock_Config), GPIO pins (MX_GPIO_Init), DMA channels (MX_DMA_Init), I2C peripheral (MX_I2C1_Init), and USART2 UART (MX_USART2_UART_Init). After initialization, it enters an infinite loop where the StateMachineHandle function is called repeatedly.
stm32_file_399.c | void SystemClock_Config(void) { RCC_OscInitTypeDef RCC_OscInitStruct = {0}; RCC_ClkInitTypeDef RCC_ClkInitStruct = {0}; RCC_PeriphCLKInitTypeDef PeriphClkInit = {0}; RCC_OscInitStruct.OscillatorType = RCC_OSCILLATORTYPE_HSI¦RCC_OSCILLATORTYPE_HSE; RCC_OscInitStruct.HSEState = RCC_HSE_ON; RCC_OscInitStruct.HSIState = RCC_HSI_ON; RCC_OscInitStruct.HSICalibrationValue = RCC_HSICALIBRATION_DEFAULT; RCC_OscInitStruct.PLL.PLLState = RCC_PLL_ON; RCC_OscInitStruct.PLL.PLLSource = RCC_PLLSOURCE_HSE; RCC_OscInitStruct.PLL.PLLMUL = RCC_PLL_MUL9; RCC_OscInitStruct.PLL.PREDIV = RCC_PREDIV_DIV1; if (HAL_RCC_OscConfig(&RCC_OscInitStruct) != HAL_OK) { Error_Handler(); } RCC_ClkInitStruct.ClockType = RCC_CLOCKTYPE_HCLK¦RCC_CLOCKTYPE_SYSCLK ¦RCC_CLOCKTYPE_PCLK1¦RCC_CLOCKTYPE_PCLK2; RCC_ClkInitStruct.SYSCLKSource = RCC_SYSCLKSOURCE_PLLCLK; RCC_ClkInitStruct.AHBCLKDivider = RCC_SYSCLK_DIV1; RCC_ClkInitStruct.APB1CLKDivider = RCC_HCLK_DIV2; RCC_ClkInitStruct.APB2CLKDivider = RCC_HCLK_DIV1; if (HAL_RCC_ClockConfig(&RCC_ClkInitStruct, FLASH_LATENCY_2) != HAL_OK) { Error_Handler(); } PeriphClkInit.PeriphClockSelection = RCC_PERIPHCLK_USART2¦RCC_PERIPHCLK_I2C1; PeriphClkInit.Usart2ClockSelection = RCC_USART2CLKSOURCE_PCLK1; PeriphClkInit.I2c1ClockSelection = RCC_I2C1CLKSOURCE_HSI; if (HAL_RCCEx_PeriphCLKConfig(&PeriphClkInit) != HAL_OK) { Error_Handler(); } } | This function configures the system clock by initializing various clock sources like HSI, HSE, and PLL, setting up the clock distribution to HCLK, SYSCLK, PCLK1, and PCLK2, and configuring peripheral clocks for USART2 and I2C1 using STM32's HAL functions such as `HAL_RCC_OscConfig`, `HAL_RCC_ClockConfig`, and `HAL_RCCEx_PeriphCLKConfig`.
stm32_file_399.c | void Error_Handler(void) { __disable_irq(); while (1) { } } | The `Error_Handler` function is designed to halt the execution of the program when an error occurs, disabling interrupts and entering an infinite loop, which prevents further processing. No specific STM32 or HAL functions are called within this code snippet.
stm32_file_399.c | void assert_failed(uint8_t *file, uint32_t line) { } | This function, `assert_failed`, is an assertion failure handler that gets triggered when an assertion in the code evaluates to false. It does not have a direct role in hardware initialization, input/output, interrupt handling, or error management as there are no explicit calls to specific HAL or STM32 functions for these purposes within this function.
stm32_file_4.c | int main(void) { MPU_Config(); CPU_CACHE_Enable(); HAL_Init(); SystemClock_Config(); BSP_LED_Init(LED3); TimMasterHandle.Instance = TIM1; TimSlave1Handle.Instance = TIM3; TimSlave2Handle.Instance = TIM4; TimMasterHandle.Init.Period = 255; TimMasterHandle.Init.Prescaler = 0; TimMasterHandle.Init.ClockDivision = 0; TimMasterHandle.Init.CounterMode = TIM_COUNTERMODE_UP; TimMasterHandle.Init.RepetitionCounter = 4; TimMasterHandle.Init.AutoReloadPreload = TIM_AUTORELOAD_PRELOAD_DISABLE; if (HAL_TIM_PWM_Init(&TimMasterHandle) != HAL_OK) { Error_Handler(); } sOCConfig.OCMode = TIM_OCMODE_PWM1; sOCConfig.OCPolarity = TIM_OCPOLARITY_HIGH; sOCConfig.Pulse = 127; sOCConfig.OCNPolarity = TIM_OCNPOLARITY_HIGH; sOCConfig.OCFastMode = TIM_OCFAST_DISABLE; sOCConfig.OCIdleState = TIM_OCIDLESTATE_RESET; sOCConfig.OCNIdleState = TIM_OCNIDLESTATE_RESET; if (HAL_TIM_PWM_ConfigChannel(&TimMasterHandle, &sOCConfig, TIM_CHANNEL_1) != HAL_OK) { Error_Handler(); } sMasterConfig.MasterOutputTrigger = TIM_TRGO_UPDATE; sMasterConfig.MasterSlaveMode = TIM_MASTERSLAVEMODE_ENABLE; if (HAL_TIMEx_MasterConfigSynchronization(&TimMasterHandle, &sMasterConfig) != HAL_OK) { Error_Handler(); } TimSlave1Handle.Init.Period = 2; TimSlave1Handle.Init.Prescaler = 0; TimSlave1Handle.Init.ClockDivision = 0; TimSlave1Handle.Init.CounterMode = TIM_COUNTERMODE_UP; TimSlave1Handle.Init.RepetitionCounter = 0; TimSlave1Handle.Init.AutoReloadPreload = TIM_AUTORELOAD_PRELOAD_DISABLE; if (HAL_TIM_PWM_Init(&TimSlave1Handle) != HAL_OK) { Error_Handler(); } sOCConfig.OCMode = TIM_OCMODE_PWM1; sOCConfig.OCPolarity = TIM_OCPOLARITY_HIGH; sOCConfig.Pulse = 1; if (HAL_TIM_PWM_ConfigChannel(&TimSlave1Handle, &sOCConfig, TIM_CHANNEL_1) != HAL_OK) { Error_Handler(); } sSlaveConfig.SlaveMode = TIM_SLAVEMODE_GATED; sSlaveConfig.InputTrigger = TIM_TS_ITR0; sSlaveConfig.TriggerPolarity = TIM_TRIGGERPOLARITY_NONINVERTED; sSlaveConfig.TriggerPrescaler = TIM_TRIGGERPRESCALER_DIV1; sSlaveConfig.TriggerFilter = 0; if (HAL_TIM_SlaveConfigSynchronization(&TimSlave1Handle, &sSlaveConfig) != HAL_OK) { Error_Handler(); } TimSlave2Handle.Init.Period = 1; TimSlave2Handle.Init.Prescaler = 0; TimSlave2Handle.Init.ClockDivision = 0; TimSlave2Handle.Init.CounterMode = TIM_COUNTERMODE_UP; TimSlave2Handle.Init.RepetitionCounter = 0; TimSlave2Handle.Init.AutoReloadPreload = TIM_AUTORELOAD_PRELOAD_DISABLE; if (HAL_TIM_PWM_Init(&TimSlave2Handle) != HAL_OK) { Error_Handler(); } sOCConfig.OCMode = TIM_OCMODE_PWM1; sOCConfig.OCPolarity = TIM_OCPOLARITY_HIGH; sOCConfig.Pulse = 1; if (HAL_TIM_PWM_ConfigChannel(&TimSlave2Handle, &sOCConfig, TIM_CHANNEL_1) != HAL_OK) { Error_Handler(); } sSlaveConfig.SlaveMode = TIM_SLAVEMODE_GATED; sSlaveConfig.InputTrigger = TIM_TS_ITR0; if (HAL_TIM_SlaveConfigSynchronization(&TimSlave2Handle, &sSlaveConfig) != HAL_OK) { Error_Handler(); } if (HAL_TIM_PWM_Start(&TimMasterHandle, TIM_CHANNEL_1) != HAL_OK) { Error_Handler(); } if (HAL_TIM_PWM_Start(&TimSlave1Handle, TIM_CHANNEL_1) != HAL_OK) { Error_Handler(); } if (HAL_TIM_PWM_Start(&TimSlave2Handle, TIM_CHANNEL_1) != HAL_OK) { Error_Handler(); } while (1) { } } | This function initializes hardware components for a PWM signal generation system on an STM32 microcontroller. It configures three timers (TIM1, TIM3, TIM4), sets their periods, pulse widths, and modes, and starts the PWM signals on their respective channels.
stm32_file_4.c | static void Error_Handler(void) { BSP_LED_On(LED3); while (1) { } } | The `Error_Handler` function is an error management routine that turns on LED3 (BSP_LED_On(LED3)) and enters an infinite loop upon encountering an unhandled error, potentially indicating a problem with hardware initialization or operation. No specific STM32 or HAL functions are called within this code snippet.
stm32_file_4.c | void SystemClock_Config(void) { RCC_ClkInitTypeDef RCC_ClkInitStruct; RCC_OscInitTypeDef RCC_OscInitStruct; HAL_StatusTypeDef ret = HAL_OK; RCC_OscInitStruct.OscillatorType = RCC_OSCILLATORTYPE_HSE; RCC_OscInitStruct.HSEState = RCC_HSE_ON; RCC_OscInitStruct.PLL.PLLState = RCC_PLL_ON; RCC_OscInitStruct.PLL.PLLSource = RCC_PLLSOURCE_HSE; RCC_OscInitStruct.PLL.PLLM = 25; RCC_OscInitStruct.PLL.PLLN = 432; RCC_OscInitStruct.PLL.PLLP = RCC_PLLP_DIV2; RCC_OscInitStruct.PLL.PLLQ = 9; ret = HAL_RCC_OscConfig(&RCC_OscInitStruct); if(ret != HAL_OK) { while(1) { ; } } ret = HAL_PWREx_EnableOverDrive(); if(ret != HAL_OK) { while(1) { ; } } RCC_ClkInitStruct.ClockType = (RCC_CLOCKTYPE_SYSCLK ¦ RCC_CLOCKTYPE_HCLK ¦ RCC_CLOCKTYPE_PCLK1 ¦ RCC_CLOCKTYPE_PCLK2); RCC_ClkInitStruct.SYSCLKSource = RCC_SYSCLKSOURCE_PLLCLK; RCC_ClkInitStruct.AHBCLKDivider = RCC_SYSCLK_DIV1; RCC_ClkInitStruct.APB1CLKDivider = RCC_HCLK_DIV4; RCC_ClkInitStruct.APB2CLKDivider = RCC_HCLK_DIV2; ret = HAL_RCC_ClockConfig(&RCC_ClkInitStruct, FLASH_LATENCY_7); if(ret != HAL_OK) { while(1) { ; } } } | This function configures the System Clock by enabling the High-Speed External Oscillator (HSE), setting up the PLL, and configuring the clock system for various clock types such as SYSCLK, HCLK, PCLK1, and PCLK2. It also enables overdrive using HAL_PWREx_EnableOverDrive() and sets the clock configuration using HAL_RCC_ClockConfig().